## Introduction
Document Title | Volume 2, Appendix 6.2 Impacts Register
Document BIM Number | PC6250-RHD-XX-PW-RG-EV-0045
Prepared By | Royal HaskoningDHV
Prepared For | Dogger Bank D Offshore Wind Farm
This Impacts Register is the Excel version of Volume 2, Appendix 6.2 Impacts Register of the Dogger Bank D Offshore Wind Farm Project's (hereafter referred to as 'the Project' or 'DBD') Preliminary Environmental Information Report (PEIR), an appendix to Volume 1, Chapter 6 Environmental Impact Assessment Methodology. The Impacts Register establishes the technical scope of the Project’s Environmental Impact Assessment (EIA) and summarises the impacts that have been scoped in or out of the assessment for each EIA topic (Volume 1, Chapter 8 Marine Physical Processes to Volume 1, Chapter 31 Climate Change). The Impacts Register should be read in conjunction with the EIA topic chapters and Volume 2, Appendix 6.3 Commitments Register. Further details on how the Impacts Register should be read are provided in Volume 1, Chapter 6 Environmental Impact Assessment Methodology and Volume 2, Appendix 1.2 Guide to PEIR. The technical scope of the EIA has been informed by the Scoping Opinion (Planning Inspectorate, 2024), discussions and agreements with stakeholders through the Evidence Plan Process (EPP) and other technical consultation, the existing evidence base from previous EIA undertaken for other offshore wind farms and the Project Design Envelope as reported in Volume 1, Chapter 4 Project Description. The Impacts Register is a live document, which will be maintained and updated throughout the pre-application stage and for the Development Consent Order (DCO) application. At this stage, the Impacts Register outlines all potential impacts associated with the Project’s construction, operation and maintenance (O&M) and decommissioning phases that have been identified from scoping through to PEIR stage and the outcomes of the impact assessment. Each impact has a unique identification reference that can be traced through to the subsequent steps / documents. The Impacts Register will be further refined at Environmental Statement (ES) stage for the DCO application to reflect the technical scope and assessment outcomes reported in the ES. The tables below provide a description of the components of the Impacts Register (left) and a table of contents with hyperlinks to the corresponding tab in the spreadsheet for each EIA topic (right).
Column in Impacts Register | Description |  | Table of Contents
Impact ID | A unique identification reference associated with each impact in the register. The reference comprises: • Unique reference for the EIA topic (e.g. NV for Noise and Vibration); • Unique reference for the project phase associated with the impact (i.e. C for construction, O for O&M and D for decommissioning); and • Unique number for each impact. | Offshore EIA Topics | Chapter 8 Marine Physical Processes
Impact | A unique name for the impact. |  | Chapter 9 Marine and Water Sediment Quality
Project Element | Identifies the element(s) of the Project where the impact is anticipated to arise. |  | Chapter 10 Benthic and Intertidal Ecology
Project Phase | Identifies which phase(s) of the Project the impact is anticipated to occur. |  | Chapter 11 Fish and Shellfish Ecology
Project Activity | Describes the activities associated with the Project that the impact arises from.
Commitments | Identifies commitments (i.e. embedded mitigation, additional mitigation, enhancement and monitoring measures) relevant to each impact by the unique commitment ID (e.g. CO41), see Volume 2, Appendix 6.3 Commitments Register. The definitions of each type of measure are provided in the "Glossary" tab. |  | Chapter 12 Marine Mammals
Project’s Position at Scoping | Identifies whether the impact was proposed to be scoped in or out of the assessment in the EIA Scoping Report. • Scoped In; or • Scoped Out |  | Chapter 13 Intertidal and Offshore Ornithology
Project’s Position at PEIR | Identifies the assessment approach taken by the Project at PEIR stage. • Impact assessed in the PEIR; • Evidence of the absence of likely significant effect provided in the PEIR; or • Impact scoped out at scoping stage with the Planning Inspectorate's agreement. |  | Chapter 14 Commercial Fisheries
Receptor | Identifies the receptor(s) as assessed in the PEIR. |  | Chapter 15 Shipping and Navigation
Receptor Sensitivity / Value | Identifies the sensitivity / value of the impact’s receptor(s) as assessed in the PEIR. |  | Chapter 16 Aviation, Radar and Military
Impact Magnitude | Identifies the magnitude of the impact as assessed in the PEIR. |  | Chapter 17 Offshore Archaeology and Cultural Heritage
Effect Significance | Identifies the significance of the effect as assessed in the PEIR prior to the consideration of additional mitigation and / or enhancement measures. |  | Chapter 18 Other Marine Users
Residual Effect Significance | Identifies the residual significance of the effect as assessed in the PEIR following consideration of additional mitigation and / or enhancement measures. |  | Seascape, Landscape and Visual Impacts (Scoped Out of EIA)
Offshore Air Quality (Scoped Out of EIA)
Offshore Airbourne Noise (Scoped Out of EIA)
|  | Onshore EIA Topics | Chapter 19 Geology and Ground Conditions
Chapter 20 Air Quality and Dust
Chapter 21 Water Resources and Flood Risk
Chapter 22 Soils and Land Use
Chapter 23 Onshore Ecology and Ornithology
Chapter 24 Onshore Archaeology and Cultural Heritage
Chapter 25 Noise and Vibration
Chapter 26 Traffic and Transport
Chapter 27 Landscape and Visual Impacts
Chapter 28 Major Accidents and Disasters
|  | Project-Wide EIA Topics | Chapter 29 Human Health
Chapter 30 Socio-Economics, Tourism and Recreation
Chapter 31 Climate Change

## Glossary
Term | Definition
Additional Mitigation | Measures identified through the EIA process that are required as further action to avoid, prevent, reduce or, if possible, offset likely significant adverse effects to acceptable levels (also known as secondary (foreseeable) mitigation). All additional mitigation measures adopted by the Project are provided in the Commitments Register.
Commitment | Refers to any embedded mitigation and additional mitigation, enhancement or monitoring measures identified through the EIA process and those identified outside the EIA process such as through stakeholder engagement and design evolution. All commitments adopted by the Project are provided in the Commitments Register.
Development Consent Order (DCO) | A consent required under Section 37 of the Planning Act 2008 to authorise the development of a Nationally Significant Infrastructure Project, which is granted by the relevant Secretary of State following an application to the Planning Inspectorate.
Effect | An effect is the consequence of an impact when considered in combination with the receptor’s sensitivity / value / importance, defined in terms of significance.
Embedded Mitigation | Embedded mitigation includes: • Measures that form an inherent part of the project design evolution such as modifications to the location or design of the development made during the pre-application phase (also known as primary (inherent) mitigation); and • Measures that will occur regardless of the EIA process as they are imposed by other existing legislative requirements or are considered as standard or best practice to manage commonly occurring environmental impacts (also known as tertiary (inexorable) mitigation). All embedded mitigation measures adopted by the Project are provided in the Commitments Register.
Enhancement | Measures committed to by the Project to create or enhance positive benefits to the environment or communities, as a result of the Project. All enhancement measures adopted by the Project are provided in the Commitments Register.
Environmental Impact Assessment (EIA) | A process by which certain planned projects must be assessed before a formal decision to proceed can be made. It involves the collection and consideration of environmental information and includes the publication of an Environmental Statement.
Environmental Statement (ES) | A document reporting the findings of the EIA which describes the measures proposed to mitigate any likely significant effects.
Evidence Plan Process (EPP) | A voluntary consultation process with technical stakeholders which includes a Steering Group and Expert Topic Group (ETG) meetings to encourage upfront agreement on the nature, volume and range of supporting evidence required to inform the EIA and HRA process.
Expert Topic Group (ETG) | A forum for targeted technical engagement with relevant stakeholders through the EPP.
Impact | An impact is a change resulting from an activity associated with the Project, defined in terms of magnitude.
Mitigation | Any action or process designed to avoid, prevent, reduce or, if possible, offset potentially significant adverse effects of a development. All mitigation measures adopted by the Project are provided in the Commitments Register.
Monitoring | Measures to ensure the systematic and ongoing collection, analysis and evaluation of data related to the implementation and performance of a development. Monitoring can be undertaken to monitor conditions in the future to verify any environmental effects identified by the EIA, the effectiveness of mitigation or enhancement measures or ensure remedial action are taken should adverse effects above a set threshold occur. All monitoring measures adopted by the Project are provided in the Commitments Register.
Project Design Envelope | A range of design parameters defined where appropriate to enable the identification and assessment of likely significant effects arising from a project’s worst-case scenario. The Project Design Envelope incorporates flexibility and addresses uncertainty in the DCO application and will be further refined during the EIA process. The project design envelope incorporates flexibility and addresses uncertainty in the DCO application and assessed during the EIA process.
Scoping Opinion | A written opinion issued by the Planning Inspectorate on behalf of the Secretary of State regarding the scope and level of detail of the information to be provided in the Applicant’s Environmental Statement. The Scoping Opinion for the Project was adopted by the Secretary of State on 02 August 2024.
Scoping Report | A request by the Applicant made to the Planning Inspectorate for a Scoping Opinion on behalf of the Secretary of State. The Scoping Report for the Project was submitted to the Secretary of State on 24 June 2024.
Study Areas | A geographical area and / or temporal limit defined for each EIA topic to identify sensitive receptors and assess the relevant likely significant effects.
The Applicant | SSE Renewables and Equinor acting through ‘Doggerbank Offshore Wind Farm Project 4 Projco Limited’
The Project | Dogger Bank D (DBD) Offshore Wind Farm Project, also referred to as DBD in this PEIR.

## Marine Physical Processes
Chapter 8 Marine Physical Processes
Impact Details | [9 empty] | Commitments | Scoping | Preliminary Environmental Information Report (PEIR) | [5 empty] | Environmental Statement (ES)
Impact ID | Impact | Project Element | [5 empty] | Project Phase | Project Activity
|  | Array Area | Offshore Export Cable Corridor | Landfall | Onshore Export Cable Corridor | Onshore Converter Station | Energy Storage and Balancing Infrastructure |  |  |  | Project’s Position at Scoping | Project's Position at PEIR | Receptor | Receptor Sensitivity / Value | Impact Magnitude | Effect Significance | Residual Effect Significance | Project's Position at ES | Receptor Sensitivity / Value | Impact Magnitude | Effect Significance | Residual Effect Significance | Project’s Position at Scoping | Project's Position at PEIR
MPP-C-01 | Changes in the tidal current regime | X | [5 empty] | Construction | Installation of structures in water column | N/A | Scoped Out | Impact scoped out at scoping stage with the Planning Inspectorate’s agreement. | N/A | N/A | N/A | N/A | N/A | [5 empty] | Scoped In | Impact assessed in the PEIR
MPP-C-02 | Changes in the wave regime |  |  | X |  |  |  | Construction | The use of coffer dams has the potential to create a partial and temporary barrier to longshore sediment transport in the coastal zone | N/A | Scoped In | Evidence of the absence of likely significant effect provided in the PEIR | No cofferdams will be used - scoped out. | [9 empty] | Scoped Out | Evidence of the absence of likely significant effect provided in the PEIR
MPP-C-03 | Changes in suspended sediment concentration, transport, and seabed level | X | X |  |  |  |  | Construction | Drilling for foundation installation | Embedded Mitigation: CO29 | Scoped In | Impact assessed in the PEIR | Dogger Bank | Negligible | Near-field: Negligible Far-field: Negligible | Negligible (Not Significant) | Negligible (Not Significant)
MPP-C-04 | Changes in suspended sediment concentration, transport, and seabed level | X | X |  |  |  |  | Construction | Seabed preparation for foundation installation | Embedded Mitigation: CO29 | Scoped In | Impact assessed in the PEIR | Dogger Bank | Negligible | Near-field: Negligible Far-field: Negligible | Negligible (Not Significant) | Negligible (Not Significant) | [6 empty] | Yes
MPP-C-05 | Changes in suspended sediment concentration, transport, and seabed level | X | X |  |  |  |  | Construction | Inter-Array Cable and Offshore Export Cable installation including at the landfall | Embedded Mitigation: CO24 CO26 CO29 | Scoped In | Impact assessed in the PEIR | Dogger Bank, Flamborough Head SSSI, Holderness Offshore MCZ, Holderness Inshore MCZ and Smithic Bank | Negligible | Near-field: Negligible Far-field: Negligible | Negligible (Not Significant) | Negligible (Not Significant) | [6 empty] | No
MPP-C-06 | Interruptions to bedload sediment transport | X | X |  |  |  |  | Construction | Sand wave levelling for Inter-Array Cable and Offshore Export Cable installation | Embedded Mitigation: CO24 CO26 CO29 | Scoped In | Impact assessed in the PEIR | Dogger Bank, Flamborough Head SSSI, Holderness Offshore MCZ, Holderness Inshore MCZ and Smithic Bank | Negligible | Near-field: Low Far-field: Negligible | Negligible (Not Significant) | Negligible (Not Significant) | [6 empty] | Impact scoped out at scoping stage with the Planning Inspectorate’s agreement.
MPP-C-07 | Indentations on the seabed | X | X |  |  |  |  | Construction | Presence of installation vessels | Embedded Mitigation: CO24 CO29 | Scoped Out | Impact assessed in the PEIR | Dogger Bank | Negligible | Near-field: Low Far-field: No change | Negligible (Not Significant) | Negligible (Not Significant)
MPP-C-08 | Changes in water circulation | X | X |  |  |  |  | Construction | Repair and maintenance activities | N/A | Scoped Out | Impact scoped out at scoping stage with the Planning Inspectorate’s agreement. | N/A | N/A | N/A | N/A | N/A | [6 empty] | Construction
MPP-C-09 | Impacts on water circulation (Flamborough Front) | X | [5 empty] | Construction | Installation of structures in water column | N/A | Scoped Out | Impact scoped out at scoping stage with the Planning Inspectorate’s agreement. | N/A | N/A | N/A | N/A | N/A
MPP-O-01 | Changes in the tidal current regime | X | [5 empty] | Operation and Maintenance | Presence of infrastructure (wind turbine and offshore platform foundations) | N/A | Scoped In | Impact assessed in the PEIR | Dogger Bank | Negligible | Near-field: Low Far-field: Negligible | Negligible (Not Significant) | Negligible (Not Significant)
MPP-O-02 | Changes in the wave regime | X | [5 empty] | Operation and Maintenance | Presence of infrastructure (wind turbine and offshore platform foundations) | N/A | Scoped In | Impact assessed in the PEIR | Dogger Bank | Negligible | Near-field: Low Far-field: Negligible | Minor (Not significant) | Negligible (Not Significant)
MPP-O-03 | Changes in water circulation | X | [5 empty] | Operation and Maintenance | Presence of infrastructure (wind turbine and offshore platform foundations) | N/A | Scoped In | Impact assessed in the PEIR | Flamborough Front | Low | Near-field: Low Far-field: Negligible | Negligible (Not Significant) | Negligible (Not Significant)
MPP-O-04 | Changes in bedload sediment transport and seabed morphology | X | X |  |  |  |  | Operation and Maintenance | Presence of infrastructure (wind turbine and offshore platform foundations) | N/A | Scoped In | Impact assessed in the PEIR | Dogger Bank | Negligible | Near-field: Low Far-field: Negligible | Negligible (Not Significant) | Negligible (Not Significant)
MPP-O-05 | Changes in bedload sediment transport and seabed morphology | X | X |  |  |  |  | Operation and Maintenance | Presence of cable protection measures | Embedded Mitigation: CO23 CO27 CO28 CO29 | Scoped In | Impact assessed in the PEIR | Dogger Bank, Flamborough Head SSSI, Holderness Offshore MCZ, Holderness Inshore MCZ and Smithic Bank | Negligible | Near-field: Low Far-field: Negligible | Negligible (Not Significant) | Negligible (Not Significant)
MPP-O-06 | Changes in suspended sediment concentration, transport, and seabed level |  | X |  |  |  |  | Operation and Maintenance | Cable repairs and reburial | Embedded Mitigation: CO28 CO29 | Scoped In | Impact assessed in the PEIR | Dogger Bank, Flamborough Head SSSI, Holderness Offshore MCZ, Holderness Inshore MCZ and Smithic Bank | Negligible | Near-field: Negligible Far-field: Negligible | Negligible (Not Significant) | Negligible (Not Significant)
MPP-O-07 | Indentations on the seabed due to installation vessels | X | X |  |  |  |  | Operation and Maintenance | Installation of the foundations and cable infrastructure | N/A | Scoped Out | Impact scoped out at scoping stage with the Planning Inspectorate’s agreement. | N/A | N/A | N/A | N/A | N/A
MPP-O-08 | Indentations on the seabed | X | X |  |  |  |  | Operation and Maintenance | Presence of repair and maintenance vessels | Embedded Mitigation: CO24 CO29 | Scoped In | Impact assessed in the PEIR | Dogger Bank | Negligible | Near-field: Low Far-field: No change | Negligible (Not Significant) | Negligible (Not Significant)
MPP-D-01 | Changes in the tidal current regime | X | [5 empty] | Decommissioning | Decommissioning activities not yet defined | Embedded Mitigation: CO21 | Scoped Out | The details and scope of offshore decommissioning works will be determined by the relevant regulations and guidance at the time of decommissioning and provided in the Offshore Decommissioning Programme (see Commitment ID CO21). This will include a detailed assessment of decommissioning impacts and appropriate mitigation measures to avoid significant effects. For this assessment, it is assumed that impacts during the decommissioning phase would be of similar nature to, and no worse than, those identified during the construction phase.
MPP-D-02 | Changes in the wave regime |  |  | X |  |  |  | Decommissioning | Decommissioning activities not yet defined | Embedded Mitigation: CO21 | Scoped In
MPP-D-03 | Changes in suspended sediment concentration, transport, and seabed level | X | X |  |  |  |  | Decommissioning | Decommissioning activities not yet defined | Embedded Mitigation: CO21 | Scoped In
MPP-D-04 | Changes in suspended sediment concentration, transport, and seabed level | X | X |  |  |  |  | Decommissioning | Decommissioning activities not yet defined | Embedded Mitigation: CO21 | Scoped In
MPP-D-05 | Interruptions to bedload sediment transport | X | X |  |  |  |  | Decommissioning | Decommissioning activities not yet defined | Embedded Mitigation: CO21 | Scoped In
MPP-D-06 | Indentations on the seabed | X | X |  |  |  |  | Decommissioning | Decommissioning activities not yet defined | Embedded Mitigation: CO21 | Scoped In
MPP-D-07 | Impacts on water circulation (Flamborough Front) | X | [5 empty] | Decommissioning | Decommissioning activities not yet defined | Embedded Mitigation: CO21 | Scoped In | [12 empty] | O&M

## Marine Water & Sediment Quality
Chapter 9 Marine Water and Sediment Quality
Impact Details | [9 empty] | Commitments | Scoping | Preliminary Environmental Information Report (PEIR) | [5 empty] | Environmental Statement (ES)
Impact ID | Impact | Project Element | [5 empty] | Project Phase | Project Activity
|  | Array Area | Offshore Export Cable Corridor | Landfall | Onshore Export Cable Corridor | Onshore Converter Station | Energy Storage and Balancing Infrastructure |  |  |  | Project’s Position at Scoping | Project's Position at PEIR | Receptor | Receptor Sensitivity / Value | Impact Magnitude | Effect Significance | Residual Effect Significance | Project's Position at ES | Receptor Sensitivity / Value | Impact Magnitude | Effect Significance | Residual Effect Significance | Project’s Position at Scoping | Project's Position at PEIR
MWS-C-01 | Effects on water quality arising suspended sediment concentrations | X | X |  |  |  |  | Construction | Installation of foundations and cables | Embedded Mitigation: CO7 CO23 CO25 CO26 | Scoped In | Impact assessed in the PEIR | The water column | N/A | Negligible | Negligible (Not Significant) | Negligible (Not Significant) | [5 empty] | Scoped In | Impact assessed in the PEIR
MWS_C-02 | Remobilisation of existing contaminated sediments - Array Area | X | [5 empty] | Construction | Installation of cables and foundations | N/A | Scoped Out | Impact scoped out at scoping stage with the Planning Inspectorate’s agreement. | N/A | N/A | N/A | N/A | N/A | [5 empty] | Scoped Out | Evidence of the absence of likely significant effect provided in the PEIR
MWS-C-03 | Remobilisation of existing contaminated sediments in the offshore ECC |  | X |  |  |  |  | Construction | Installation of cables and foundations | Embedded Mitigation: CO7 CO23 CO25 CO26 | Scoped In | Impact assessed in the PEIR | The water column | N/A | Negligible | Negligible (Not Significant) | Negligible (Not Significant) | [6 empty] | Impact scoped out at scoping stage with the Planning Inspectorate’s agreement.
MWS-C-04 | Accidental pollution | X | X |  |  |  |  | Construction | Installation of cables and foundations - use of vessels | N/A | Scoped Out | Impact scoped out at scoping stage with the Planning Inspectorate’s agreement. | N/A | N/A | N/A | N/A | N/A
MWS-O-02 | Remobilisation of existing contaminated sediments - Array Area | X | [5 empty] | Operation and Maintenance | Scour and routine maintenance | N/A | Scoped Out | Impact scoped out at scoping stage with the Planning Inspectorate’s agreement. | N/A | N/A | N/A | N/A | N/A | [6 empty] | Yes
MWS-O-03 | Remobilisation of existing contaminated sediments in the offshore ECC |  | X |  |  |  |  | Operation and Maintenance | Scour and routine maintenance | Embedded Mitigation: CO7 CO25 CO26 CO28 | Scoped Out | Impact assessed in the PEIR | The water column | N/A | Negligible | Negligible (Not Significant) | Negligible (Not Significant) | [6 empty] | No
MWS-O-04 | Accidental pollution | X | X |  |  |  |  | Operation and Maintenance | Scour and routine maintenance - use of vessels | N/A | Scoped Out | Impact scoped out at scoping stage with the Planning Inspectorate’s agreement. | N/A | N/A | N/A | N/A | N/A
MWS-D-02 | Remobilisation of existing contaminated sediments - Array Area | X | [5 empty] | Decommissioning | Decommissioning activities not yet defined | Embedded Mitigation: CO21 | Scoped Out | The details and scope of offshore decommissioning works will be determined by the relevant regulations and guidance at the time of decommissioning and provided in the Offshore Decommissioning Programme (see Commitment ID CO21). This will include a detailed assessment of decommissioning impacts and appropriate mitigation measures to avoid significant effects. For this assessment, it is assumed that impacts during the decommissioning phase would be of similar nature to, and no worse than, those identified during the construction phase. | [11 empty] | Construction
MWS-D-03 | Remobilisation of existing contaminated sediments in the offshore ECC |  | X |  |  |  |  | Decommissioning | Decommissioning activities not yet defined |  | Scoped Out
MWS-D-04 | Accidental pollution | X | X |  |  |  |  | Decommissioning | Decommissioning activities not yet defined |  | Scoped Out

## Benthic & Intertidal Ecology
Chapter 10 Benthic and Intertidal Ecology
Impact Details | [9 empty] | Commitments | Scoping | Preliminary Environmental Information Report (PEIR) | [5 empty] | Environmental Statement (ES)
Impact ID | Impact | Project Element | [5 empty] | Project Phase | Project Activity
|  | Array Area | Offshore Export Cable Corridor | Landfall | Onshore Export Cable Corridor | Onshore Converter Station | Energy Storage and Balancing Infrastructure |  |  |  | Project’s Position at Scoping | Project's Position at PEIR | Receptor | Receptor Sensitivity / Value | Impact Magnitude | Effect Significance | Residual Effect Significance | Project's Position at ES | Receptor Sensitivity / Value | Impact Magnitude | Effect Significance | Residual Effect Significance | Project’s Position at Scoping | Project's Position at PEIR
BEN-C-01 | Temporary habtitat loss / physical disturbance | X | X |  |  |  |  | Construction | Installation of foundations, cables, seabed preparation, sandwave levelling and indentations on the seabed from jack-up vessels | Embedded Mitigation: CO23 CO24 CO26 | Scoped In | Impact assessed in the PEIR | Benthic habitats and species within the Offshore Development Area | Low – High | Negligible | Negligible – Minor Adverse (Not Significant) | Negligible – Minor Adverse (Not Significant) | [5 empty] | Scoped In | Impact assessed in the PEIR
BEN-C-02 | Habitat loss / alteration | X | X |  |  |  |  | Construction | Installation of foundations and cables | N/A | Scoped Out | Impact scoped out at scoping stage with the Planning Inspectorate’s agreement. | N/A | N/A | N/A | N/A | N/A | [5 empty] | Scoped Out | Evidence of the absence of likely significant provided in the PEIR
BEN-C-03 | Increased suspended sediments and sediment re-deposition | X | X |  |  |  |  | Construction | Installation of foundations, cables and any erosion or other protection | Embedded Mitigation: CO23 CO24 CO26 | Scoped In | Impact assessed in the PEIR | Benthic habitats and species within the Offshore Development Area | Not Sensitive - Medium | Negligible | Negligible – Minor Adverse (Not Significant) | Negligible – Minor Adverse (Not Significant) | [6 empty] | Impact scoped out at scoping stage with the Planning Inspectorate’s agreement.
BEN-C-04 | Remobilisation of contaminated sediments - Array Area | X | X |  |  |  |  | Construction | Installation of foundations in the seabed | N/A | Scoped Out | Impact scoped out at scoping stage with the Planning Inspectorate’s agreement. | N/A | N/A | N/A | N/A | N/A
BEN-C-05 | Remobilisation of contaminated sediments - offshore ECC | X | X |  |  |  |  | Construction | Installation of export cables into the seabed | Embedded Mitigation: CO23 CO24 CO26 | Scoped In | Impact assessed in the PEIR | Benthic habitats and species within the Offshore Development Area | Low | Negligible | Negligible (Not Significant) | Negligible (Not Significant)
BEN-C-06 | Pollution events resulting from the accidental release of pollutants | X | X |  |  |  |  | Construction | Use of vessels for construction | N/A | Scoped Out | Impact scoped out at scoping stage with the Planning Inspectorate’s agreement. | N/A | N/A | N/A | N/A | N/A
BEN-C-07 | Underwater noise and vibration | X | X |  |  |  |  | Construction | Pile driving during construction activities, UXO clearance | Embedded Mitigation: CO22 | Scoped In | Impact assessed in the PEIR | Benthic habitats and species within the Offshore Development Area | Negligible | Low | Negligible (Not Significant) | Negligible (Not Significant)
BEN-C-08 | Interactions of EMF, including potential comulative EMF effects | X | X |  |  |  |  | Construction | Installation of inactive cables | N/A | Scoped Out | Impact scoped out at scoping stage with the Planning Inspectorate’s agreement. | N/A | N/A | N/A | N/A | N/A | [6 empty] | Construction
BEN-C-09 | Introduction of marine INNS from vessel traffic | X | X |  |  |  |  | Construction | Vessel traffic | N/A | Scoped Out | Impact scoped out at scoping stage with the Planning Inspectorate’s agreement. | N/A | N/A | N/A | N/A | N/A | [6 empty] | Operation and Maintenance
BEN-C-10 | Sediment heating from export cables | X | X |  |  |  |  | Construction | Installation of inactive cables | N/A | Scoped Out | Impact scoped out at scoping stage with the Planning Inspectorate’s agreement. | N/A | N/A | N/A | N/A | N/A | [6 empty] | Decommissioning
BEN-C-11 | Colonisation of introduced substrate | X | X |  |  |  |  | Construction | Presence of sub-sea structures, including foundation structures | N/A | Scoped Out | Impact scoped out at scoping stage with the Planning Inspectorate’s agreement. | N/A | N/A | N/A | N/A | N/A
BEN-O-01 | Temporary habtitat loss / physical disturbance | X | X |  |  |  |  | Operation and Maintenance | Maintenance activities, cable repairs and reburial | Embedded Mitigation: CO23 CO24 CO26 CO28 CO29 | Scoped In | Impact assessed in the PEIR | Benthic habitats and species within the Offshore Development Area | Low – High | Negligible | Negligible – Minor Adverse (Not Significant) | Negligible – Minor Adverse (Not Significant)
BEN-O-02 | Habitat loss / alteration | X | X |  |  |  |  | Operation and Maintenance | Presence of foundations, cable / scour protection, any erosion or other protection | Embedded Mitigation: CO23 CO24 CO26 CO28 CO29 | Scoped In | Impact assessed in the PEIR | Benthic habitats and species within the Offshore Development Area | High | Negligible | Minor Adverse (Not Significant) | Minor Adverse (Not Significant)
BEN-O-03 | Increased suspended sediments and sediment re-deposition | X | X |  |  |  |  | Operation and Maintenance | Operation and maintenance activities | Embedded Mitigation: CO23 CO24 CO26 CO28 CO29 | Scoped In | Impact assessed in the PEIR | Benthic habitats and species within the Offshore Development Area | Not Sensitive - Medium | Negligible | Negligible – Minor Adverse (Not Significant) | Negligible – Minor Adverse (Not Significant)
BEN-O-04 | Remobilisation of contaminated sediments - Array Area | X | [5 empty] | Operation and Maintenance | Operation and maintenance activities | N/A | Scoped Out | Impact scoped out at scoping stage with the Planning Inspectorate’s agreement. | N/A | N/A | N/A | N/A | N/A
BEN-O-05 | Remobilisation of contaminated sediments - offshore ECC |  | X |  |  |  |  | Operation and Maintenance | Operation and maintenance activities | Embedded Mitigation: CO23 CO24 CO26 CO28 CO29 | Scoped Out | Impact assessed in the PEIR | Benthic habitats and species within the Offshore Development Area | Negligible | Negligible | Negligible (Not Significant) | Negligible (Not Significant)
BEN-O-06 | Pollution events resulting from the accidental release of pollutants | X | X |  |  |  |  | Operation and Maintenance | Use of vessels for O&M | N/A | Scoped Out | Impact scoped out at scoping stage with the Planning Inspectorate’s agreement. | N/A | N/A | N/A | N/A | N/A
BEN-O-07 | Underwater noise and vibration | X | [5 empty] | Operation and Maintenance | Vessel activity and presence of operational wind turbines | Embedded Mitigation: CO22 | Scoped Out | Impact assessed in the PEIR | Benthic habitats and species within the Offshore Development Area | Negligible | Low | Negligible (Not Significant) | Negligible (Not Significant)
BEN-O-08 | Interactions of EMF, including potential comulative EMF effects |  | X |  |  |  |  | Operation and Maintenance | Presence of operational cables | Embedded Mitigation: CO23 CO24 CO26 CO28 CO29 | Scoped In | Impact assessed in the PEIR | Benthic habitats and species within the Offshore Development Area | Negligible (not relevant) | Low | Minor Adverse (Not Significant) | Minor Adverse (Not Significant)
BEN-O-09 | Introduction of marine INNS from vessel traffic | X | X |  |  |  |  | Operation and Maintenance | Vessel traffic | N/A | Scoped Out | Impact scoped out at scoping stage with the Planning Inspectorate’s agreement. | N/A | N/A | N/A | N/A | N/A
BEN-O-10 | Sediment heating from export cables |  | X |  |  |  |  | Operation and Maintenance | Presence of operational offshore export cables | N/A | Scoped Out | Impact scoped out at scoping stage with the Planning Inspectorate’s agreement. | N/A | N/A | N/A | N/A | N/A
BEN-O-11 | Colonisation of introduced substrate | X | X |  |  |  |  | Operation and Maintenance | Presence of sub-sea structures, including foundation structures | Embedded Mitigation: CO23 CO24 CO26 CO28 CO29 | Scoped In | Impact assessed in the PEIR | Benthic habitats and species within the Offshore Development Area | Not Sensitive - Medium | Negligible | Negligible – Minor Adverse (Not Significant) | Negligible – Minor Adverse (Not Significant)
BEN-D-01 | Temporary habtitat loss / physical disturbance | X | X |  |  |  |  | Decommissioning | Decommissioning activities not yet defined | Embedded Mitigation: CO21 | Scoped In | The details and scope of offshore decommissioning works will be determined by the relevant regulations and guidance at the time of decommissioning and provided in the Offshore Decommissioning Programme (see Commitment ID CO21). This will include a detailed assessment of decommissioning impacts and appropriate mitigation measures to avoid significant effects. For this assessment, it is assumed that impacts during the decommissioning phase would be of similar nature to, and no worse than, those identified during the construction phase | [11 empty] | Impact scoped out at scoping stage with the Planning Inspectorate’s agreement.
BEN-D-02 | Habitat loss / alteration | X | X |  |  |  |  | Decommissioning | Decommissioning activities not yet defined |  | Scoped In | [12 empty] | No
BEN-D-03 | Increased suspended sediments and sediment re-deposition | X | X |  |  |  |  | Decommissioning | Decommissioning activities not yet defined |  | Scoped In
BEN-D-04 | Remobilisation of contaminated sediments - Array Area | X | [5 empty] | Decommissioning | Decommissioning activities not yet defined |  | Scoped Out
BEN-D-05 | Remobilisation of contaminated sediments - offshore ECC |  | X |  |  |  |  | Decommissioning | Decommissioning activities not yet defined |  | Scoped In
BEN-D-06 | Pollution events resulting from the accidental release of pollutants | X | X |  |  |  |  | Decommissioning | Decommissioning activities not yet defined |  | Scoped Out
BEN-D-07 | Underwater noise and vibration | X | [5 empty] | Decommissioning | Decommissioning activities not yet defined |  | Scoped In
BEN-D-08 | Interactions of EMF, including potential comulative EMF effects |  | X |  |  |  |  | Decommissioning | Decommissioning activities not yet defined |  | Scoped Out | [12 empty] | O&M
BEN-D-09 | Introduction of marine INNS from vessel traffic | X | X |  |  |  |  | Decommissioning | Decommissioning activities not yet defined |  | Scoped Out
BEN-D-10 | Sediment heating from export cables |  | X |  |  |  |  | Decommissioning | Decommissioning activities not yet defined |  | Scoped Out
BEN-D-11 | Colonisation of introduced substrate | X | X |  |  |  |  | Decommissioning | Decommissioning activities not yet defined |  | Scoped In

## Fish & Shellfish Ecology
Chapter 11 Fish and Shellfish Ecology
Impact Details | [9 empty] | Commitments | Scoping | Preliminary Environmental Information Report (PEIR) | [5 empty] | Environmental Statement (ES)
Impact ID | Impact | Project Element | [5 empty] | Project Phase | Project Activity
|  | Array Area | Offshore Export Cable Corridor | Landfall | Onshore Export Cable Corridor | Onshore Converter Station | Energy Storage and Balancing Infrastructure |  |  |  | Project’s Position at Scoping | Project's Position at PEIR | Receptor | Receptor Sensitivity / Value | Impact Magnitude | Effect Significance | Residual Effect Significance | Project's Position at ES | Receptor Sensitivity / Value | Impact Magnitude | Effect Significance | Residual Effect Significance | Project’s Position at Scoping | Project's Position at PEIR
FSE-C-01 | Accidental release of pollutants | X | X |  |  |  |  | Construction | Construction activities | N/A | Scoped Out | Impact scoped out at scoping stage with the Planning Inspectorate’s agreement. | N/A | N/A | N/A | N/A | N/A | [5 empty] | Scoped In | Impact assessed in the PEIR
FSE-C-02 | Temporary habitat loss / physical disturbance | X | X |  |  |  |  | Construction | Construction activities | Embedded Mitigation: CO23 CO24 CO26 | Scoped In | Impact assessed in the PEIR | All | Low-medium | Low | Minor Adverse (Not Significant) | Minor Adverse (Not Significant) | [5 empty] | Scoped Out | Evidence of the absence of likely significant effect provided in the PEIR
FSE-C-03 | Habitat loss / alteration | X | X |  |  |  |  | Construction | Construction activities | N/A | Scoped Out | Impact scoped out at scoping stage with the Planning Inspectorate’s agreement. | N/A | N/A | N/A | N/A | N/A | [6 empty] | Impact scoped out at scoping stage with the Planning Inspectorate’s agreement.
FSE-C-04 | Increased suspended sediment and sediment-redeposition | X | X |  |  |  |  | Construction | Construction activities | Embedded Mitigation: CO23 CO24 CO26 | Scoped In | Impact assessed in the PEIR | All | Low-medium | Low | Minor Adverse (Not Significant) | Minor Adverse (Not Significant)
FSE-C-05 | Remobilisation of contaminated sediments if present - Array Area | X | [5 empty] | Construction | Construction activities | N/A | Scoped Out | Impact scoped out at scoping stage with the Planning Inspectorate’s agreement. | N/A | N/A | N/A | N/A | N/A | [6 empty] | Yes
FSE-C-06 | Remobilisation of contaminated sediments if present - offshore ECC |  | X |  |  |  |  | Construction | Construction activities | Embedded Mitigation: CO23 CO24 CO26 | Scoped In | Impact assessed in the PEIR | All | Negligible | Negligible | Negligible (Not Significant) | Negligible (Not Significant) | [6 empty] | No
FSE-C-07 | Underwater noise and vibration | X | X |  |  |  |  | Construction | Construction activities | Embedded Mitigation: CO22 CO26 | Scoped In | Impact assessed in the PEIR | All | Low-medium | Low | Minor Adverse (Not Significant) | Minor Adverse (Not Significant)
FSE-C-08 | Changes in fishing pressure | X | X |  |  |  |  | Construction | Construction activities | Embedded Mitigation: CO26 | Scoped In | Impact assessed in the PEIR | All | Low | Low | Minor Adverse (Not Significant) | Minor Adverse (Not Significant) | [6 empty] | Construction
FSE-C-09 | EMF effects |  | X |  |  |  |  | Construction | Construction activities | N/A | Scoped Out | Impact scoped out at scoping stage with the Planning Inspectorate’s agreement. | N/A | N/A | N/A | N/A | N/A
FSE-C-10 | Sediment heating from export cables |  | X |  |  |  |  | Construction | Construction activities | N/A | Scoped Out | Impact scoped out at scoping stage with the Planning Inspectorate’s agreement. | N/A | N/A | N/A | N/A | N/A
FSE-C-11 | Introduction of hard substrate | X | X |  |  |  |  | Construction | Construction activities | N/A | Scoped Out | Impact scoped out at scoping stage with the Planning Inspectorate’s agreement. | N/A | N/A | N/A | N/A | N/A
FSE-O-01 | Accidental release of pollutants | X | X |  |  |  |  | Operation and Maintenance | Maintenance activities | N/A | Scoped Out | Impact scoped out at scoping stage with the Planning Inspectorate’s agreement. | N/A | N/A | N/A | N/A | N/A
FSE-O-02 | Temporary habitat loss / physical disturbance | X | X |  |  |  |  | Operation and Maintenance | Maintenance activities | Embedded Mitigation: CO26 CO28 | Scoped In | Impact assessed in the PEIR | All | Low-medium | Low | Minor Adverse (Not Significant) | Minor Adverse (Not Significant)
FSE-O-03 | Habitat loss / alteration | X | X |  |  |  |  | Operation and Maintenance | Foundations and scour protection on the seabed and cable protection | Embedded Mitigation: CO24 CO28 | Scoped In | Impact assessed in the PEIR | All | Medium-high | Negligible | Negligible-Minor Adverse (Not Significant) | Minor Adverse (Not Significant)
FSE-O-04 | Increased suspended sediment and sediment-redeposition | X | X |  |  |  |  | Operation and Maintenance | Maintenance activities | Embedded Mitigation: CO28 | Scoped In | Impact assessed in the PEIR | All | Low-medium | Low | Minor Adverse (Not Significant) | Minor Adverse (Not Significant)
FSE-O-05 | Remobilisation of contaminated sediments if present - Array Area | X | [5 empty] | Operation and Maintenance | Maintenance activities | N/A | Scoped Out | Impact scoped out at scoping stage with the Planning Inspectorate’s agreement. | N/A | N/A | N/A | N/A | N/A
FSE-O-06 | Remobilisation of contaminated sediments if present - offshore ECC |  | X |  |  |  |  | Operation and Maintenance | Maintenance activities | Embedded Mitigation: CO28 | Scoped In | Impact assessed in the PEIR | All | Negligible | Negligible | Negligible (Not Significant) | Negligible (Not Significant)
FSE-O-07 | Underwater noise and vibration | X | X |  |  |  |  | Operation and Maintenance | Operation of wind turbines | Embedded Mitigation: CO28 | Scoped In | Impact assessed in the PEIR | All | Low-medium | Negligible | Negligible-Minor Adverse (Not Significant) | Negligible-Minor Adverse (Not Significant)
FSE-O-08 | Changes in fishing pressure | X | X |  |  |  |  | Operation and Maintenance | Maintenance activities | Embedded Mitigation: CO28 | Scoped In | Impact assessed in the PEIR | All | Low | Low | Minor Adverse (Not Significant) | Minor Adverse (Not Significant)
FSE-O-09 | EMF effects |  | X |  |  |  |  | Operation and Maintenance | Transmission of electricity | Embedded Mitigation: CO28 | Scoped In | Impact assessed in the PEIR | All | Low-medium | Negligible | Negligible-Minor Adverse (Not Significant) | Minor Adverse (Not Significant)
FSE-O-10 | Sediment heating from export cables |  | X |  |  |  |  | Operation and Maintenance | Transmission of electricity | Embedded Mitigation: CO28 | Scoped Out | Impact assessed in the PEIR | All | Medium-High | Negligible-Low | Minor Adverse (Not Significant) | Minor Adverse (Not Significant)
FSE-O-11 | Introduction of hard substrate | X | X |  |  |  |  | Operation and Maintenance | Presence of concrete and steel structures | Embedded Mitigation: CO24 CO28 | Scoped In | Impact assessed in the PEIR | All | Low-medium | Low | Minor Adverse (Not Significant) | Minor Adverse (Not Significant)
FSE-D-01 | Accidental release of pollutants | X | X |  |  |  |  | Decommissioning | Decommissioning activities not yet defined | Embedded Mitigation: CO21 | Scoped Out | The details and scope of offshore decommissioning works will be determined by the relevant regulations and guidance at the time of decommissioning and provided in the Offshore Decommissioning Programme (see Commitment ID CO21). This will include a detailed assessment of decommissioning impacts and appropriate mitigation measures to avoid significant effects. For this assessment, it is assumed that impacts during the decommissioning phase would be of similar nature to, and no worse than, those identified during the construction phase | [11 empty] | Decommissioning
FSE-D-02 | Temporary habitat loss / physical disturbance | X | X |  |  |  |  | Decommissioning | Decommissioning activities not yet defined |  | Scoped In
FSE-D-03 | Habitat loss / alteration | X | X |  |  |  |  | Decommissioning | Decommissioning activities not yet defined |  | Scoped In
FSE-D-04 | Increased suspended sediment and sediment-redeposition | X | X |  |  |  |  | Decommissioning | Decommissioning activities not yet defined |  | Scoped In
FSE-D-05 | Remobilisation of contaminated sediments if present - Array Area | X | [5 empty] | Decommissioning | Decommissioning activities not yet defined |  | Scoped Out
FSE-D-06 | Remobilisation of contaminated sediments if present - offshore ECC |  | X |  |  |  |  | Decommissioning | Decommissioning activities not yet defined |  | Scoped In
FSE-D-07 | Underwater noise and vibration | X | X |  |  |  |  | Decommissioning | Decommissioning activities not yet defined |  | Scoped In
FSE-D-08 | Changes in fishing pressure | X | X |  |  |  |  | Decommissioning | Decommissioning activities not yet defined |  | Scoped In
FSE-D-09 | EMF effects |  | X |  |  |  |  | Decommissioning | Decommissioning activities not yet defined |  | Scoped Out
FSE-D-10 | Sediment heating from export cables |  | X |  |  |  |  | Decommissioning | Decommissioning activities not yet defined |  | Scoped Out
FSE-D-11 | Introduction of hard substrate | X | X |  |  |  |  | Decommissioning | Decommissioning activities not yet defined |  | Scoped In

## Marine Mammals
Chapter 12 Marine Mammals
Impact Details | [9 empty] | Commitments | Scoping | Preliminary Environmental Information Report (PEIR) | [5 empty] | Environmental Statement (ES)
Impact ID | Impact | Project Element | [5 empty] | Project Phase | Project Activity
|  | Array Area | Offshore Export Cable Corridor | Landfall | Onshore Export Cable Corridor | Onshore Converter Station | Energy Storage and Balancing Infrastructure |  |  |  | Project’s Position at Scoping | Project's Position at PEIR | Receptor | Receptor Sensitivity / Value | Impact Magnitude | Effect Significance | Residual Effect Significance | Project's Position at ES | Receptor Sensitivity / Value | Impact Magnitude | Effect Significance | Residual Effect Significance
MM-C-01 | Underwater noise: physical and auditory injury | X | [5 empty] | Construction | Underwater noise from piling activities | Embedded Mitigation / Additional Mitigation: CO22 | Scoped In | Impact assessed in the PEIR | All | High (PTS) - Medium (TTS) | Negligible (PTS single strike) Negligible (TTS single strike) | Minor Adverse (Not Significant) Negligible Adverse (Not Significant) | Minor Adverse (Not Significant) Negligible Adverse (Not Significant)
[13 empty] | Harbour porpoise |  | Medium (PTS sequential piling) Medium (PTS concurrent piling) Negligible (TTS sequential piling) Low (TTS concurrent piling) | Major Adverse (PTS sequential piling) (Significant) Major Adverse (PTS concurrent piling) (Significant) Negligible Adverse (TTS sequential piling) (Not Significant) Minor Adverse (TTS concurrent piling) (Not Significant) | Minor Adverse (PTS sequential piling) (Not Significant) Minor Adverse (PTS concurrent piling) (Not Significant) Negligible Adverse (TTS sequential piling) (Not Significant) Minor Adverse (TTS concurrent piling) (Not Significant)
[13 empty] | Bottlenose dolphin |  | Negligible (PTS sequential piling) Negligible (PTS concurrent piling) Negligible (TTS sequential piling) Negligible (TTS concurrent piling) | Minor Adverse (PTS sequential piling) (Not Significant) Minor Adverse (PTS concurrent piling) (Not Significant) Negligible Adverse (TTS sequential piling) (Not Significant) Negligible Adverse (TTS concurrent piling) (Not Significant) | Minor Adverse (PTS sequential piling) (Not Significant) Minor Adverse (PTS concurrent piling) (Not Significant) Negligible Adverse (TTS sequential piling) (Not Significant) Negligible Adverse (TTS concurrent piling) (Not Significant)
[13 empty] | Minke whale |  | Medium (mono) - low (pin) (PTS sequential piling) Medium (PTS concurrent piling) Negligible (TTS sequential piling) Negligible (TTS concurrent piling) | Major (mono) - Moderate adverse (pin) (PTS sequential piling) (significant) Major adverse (PTS concurrent piling) (significant) Negligible adverse (TTS sequential piling) (not significant) Negligible adverse (TTS concurrent piling) (not significant) | Minor adverse (mono and pin) (PTS sequential piling) Minor adverse (PTS concurrent piling) (not significant) Negligible adverse (TTS sequential piling) (not significant) Negligible adverse (TTS concurrent piling) (not significant)
[13 empty] | Common dolphin |  | Negligible (PTS sequential piling) Negligible (PTS concurrent piling) Negligible (TTS sequential piling) Negligible (TTS concurrent piling) | Minor Adverse (PTS sequential piling) (Not Significant) Minor Adverse (PTS concurrent piling) (Not Significant) Negligible Adverse (TTS sequential piling) (Not Significant) Negligible Adverse (TTS concurrent piling) (Not Significant) | Minor Adverse (PTS sequential piling) (Not Significant) Minor Adverse (PTS concurrent piling) (Not Significant) Negligible Adverse (TTS sequential piling) (Not Significant) Negligible Adverse (TTS concurrent piling) (Not Significant)
[13 empty] | White-beaked dolphin |  | Negligible (PTS sequential piling) Negligible (PTS concurrent piling) Negligible (TTS sequential piling) Negligible (TTS concurrent piling) | Minor Adverse (PTS sequential piling) (Not Significant) Minor Adverse (PTS concurrent piling) (Not Significant) Negligible Adverse (TTS sequential piling) (Not Significant) Negligible Adverse (TTS concurrent piling) (Not Significant) | Minor Adverse (PTS sequential piling) (Not Significant) Minor Adverse (PTS concurrent piling) (Not Significant) Negligible Adverse (TTS sequential piling) (Not Significant) Negligible Adverse (TTS concurrent piling) (Not Significant)
[13 empty] | Grey seal |  | Negligible (PTS sequential piling) Negligible (PTS concurrent piling) Negligible (TTS sequential piling) Negligible (TTS concurrent piling) | Minor Adverse (PTS sequential piling) (Not Significant) Minor Adverse (PTS concurrent piling) (Not Significant) Negligible Adverse (TTS sequential piling) (Not Significant) Negligible Adverse (TTS concurrent piling) (Not Significant) | Minor Adverse (PTS sequential piling) (Not Significant) Minor Adverse (PTS concurrent piling) (Not Significant) Negligible Adverse (TTS sequential piling) (Not Significant) Negligible Adverse (TTS concurrent piling) (Not Significant)
[13 empty] | Harbour seal |  | Negligible (PTS sequential piling) Negligible (PTS concurrent piling) Negligible (TTS sequential piling) Negligible (TTS concurrent piling) | Minor Adverse (PTS sequential piling) (Not Significant) Minor Adverse (PTS concurrent piling) (Not Significant) Negligible Adverse (TTS sequential piling) (Not Significant) Negligible Adverse (TTS concurrent piling) (Not Significant) | Minor Adverse (PTS sequential piling) (Not Significant) Minor Adverse (PTS concurrent piling) (Not Significant) Negligible Adverse (TTS sequential piling) (Not Significant) Negligible Adverse (TTS concurrent piling) (Not Significant)
MM-C-02 | Underwater noise: behavioural impacts | X | [5 empty] | Construction | Underwater noise from piling activities, the presence of vessels | N/A | Scoped In | Impact assessed in the PEIR | Harbour porpoise and bottlenose dolphin | Medium | Negligible - Low | Negligible - Minor Adverse (Not Significant) | Negligible - Minor Adverse (Not Significant)
[13 empty] | Common dolphin, white-beaked dolphin and grey seal |  | Negligible | Negligible Adverse (Not Significant) | Negligible Adverse (Not Significant)
[13 empty] | Minke whale and harbour seal |  | Negligible | Negligible - Minor Adverse (Not Significant) | Negligible - Minor Adverse (Not Significant)
MM-C-03 | Underwater noise: physical and auditory injury | X | [5 empty] | Construction | Auditory injury due to operational and maintenance noise, operation of wind turbines - operation and maintenance phase only | N/A | Scoped Out | Impact scoped out at scoping stage with the Planning Inspectorate’s agreement. | N/A | N/A | N/A | N/A | N/A
MM-C-04 | Underwater noise: behavioural impacts | X | [5 empty] | Construction | Operation of wind turbines | N/A | Scoped Out | Impact scoped out at scoping stage with the Planning Inspectorate’s agreement. | N/A | N/A | N/A | N/A | N/A
MM-C-05 | Underwater noise: physical and auditory injury resulting from noise associated with other construction and maintenance activities | X | X |  |  |  |  | Construction | Installation of offshore infrastructure, presence of vessels and vessel traffic | Embedded Mitigation: CO18 | Scoped In | Impact assessed in the PEIR | All | Medium | Negligible | Negligible Adverse (Not Significant) | Negligible Adverse (Not Significant)
MM-C-06 | Underwater noise: behavioural impacts resulting from other construction and maintenance activities) | X | X |  |  |  |  | Construction | Installation of offshore infrastructure, presence of vessels and vessel traffic | Embedded Mitigation: CO18 | Scoped In | Impact assessed in the PEIR | Harbour porpoise, minke whale, common dolphin, white-beaked dolphin, grey seal and harbour seal | Medium | Negligible | Negligible Adverse (Not Significant) | Negligible Adverse (Not Significant)
[11 empty] | Scoped In |  | Bottlenose dolphin | Medium | Negligible - Low (other construction activities) Low (vessels) | Negligible - Minor Adverse (Not Significant) Negligible Adverse (Not Significant) | Negligible - Minor adverse (Not Significant)
MM-C-07 | Barrier effects due to underwater noise | X | X |  |  |  |  | Construction | Piling activities and other construction activities, and presence of vessels offshore | N/A | Scoped In | Impact assessed in the PEIR | All | Medium | Negligible | Negligible Adverse (Not Significant) | Negligible Adverse (Not Significant)
MM-C-08 | Disturbance at seal haul-out sites | X | X | X |  |  |  | Construction | Landfall works, and vessel transits to and from the Project and the local port | Embedded Mitigation: CO18 | Scoped In | Impact assessed in the PEIR | Grey seal Harbour seal | Medium | Negligible - Low | Negligible - Minor Adverse (Not Significant) | Negligible - Minor Adverse (Not Significant)
MM-C-09 | Vessel interaction (increase in risk of collision) | X | X |  |  |  |  | Construction | Vessel movement relating to all aspects of construction of the Project | Embedded Mitigation: CO18 | Scoped In | Impact assessed in the PEIR | Harbour porpoise, bottlenose dolphin, common dolphin, white-beaked dolphin, grey seal and harbour seal | Low | Low | Minor Adverse (Not Significant) | Minor Adverse (Not Significant)
[11 empty] | Scoped In |  | Minke whale | Medium | Low | Minor Adverse (Not Significant) | Minor Adverse (Not Significant)
MM-C-10 | Changes to prey resource | X | X |  |  |  |  | Construction | Construction of wind turbines, cables and foundations | Embedded Mitigation: CO25 | Scoped In | Impact assessed in the PEIR | Harbour porpoise and minke whale | Low - Medium | Negligible - Low | Negligible - Minor Adverse (Not Significant) | Negligible - Minor Adverse (Not Significant)
[11 empty] | Scoped In |  | Bottlenose dolphin, common dolphin, white-beaked dolphin, grey seal and harbour seal | Low | Negligible - Low | Negligible - Minor Adverse (Not Significant) | Negligible - Minor Adverse (Not Significant)
MM-C-11 | Changes to water quality (Sediment bound contaminants in the Array Area) | X | [5 empty] | Construction | Construction of wind turbines, cables and foundations | N/A | Scoped Out | Impact scoped out at scoping stage with the Planning Inspectorate’s agreement. | N/A | N/A | N/A | N/A | N/A
MM-C-12 | Changes to water quality (Sediment bound contaminants in the offshore ECC) |  | X |  |  |  |  | Construction | Installation of cables and foundations | Embedded Mitigation: CO25 | Scoped In | Impact assessed in the PEIR | All | Negligible | Negligible | Negligible Adverse (Not Significant) | Negligible Adverse (Not Significant)
MM-C-13 | Physical barrier effect | X | X | X |  |  |  | Construction | Construction of wind farm infrastructure | N/A | Scoped Out | Impact scoped out at scoping stage with the Planning Inspectorate’s agreement.
MM-C-14 | Effects from EMF |  | X |  |  |  |  | Construction | Removal of wind farm infrastructure | N/A | Scoped Out | Impact scoped out at scoping stage with the Planning Inspectorate’s agreement. | N/A | N/A | N/A | N/A | N/A
MM-O-01 | Underwater noise: physical and auditory injury resulting from impact piling during construction | X | [5 empty] | Operation and Maintenance | Underwater noise from piling activities - only in construction phase | N/A | Scoped Out | Impact scoped out at scoping stage with the Planning Inspectorate’s agreement. | N/A | N/A | N/A | N/A | N/A
MM-O-02 | Underwater noise: behavioural impacts resulting from impact piling during construction | X | [5 empty] | Operation and Maintenance | Underwater noise from piling activities, the presence of vessels | N/A | Scoped Out | Impact scoped out at scoping stage with the Planning Inspectorate’s agreement. | N/A | N/A | N/A | N/A | N/A
MM-O-03 | Underwater noise: physical and auditory injury | X | [5 empty] | Operation and Maintenance | Operational and maintenance noise, operation of wind turbines | N/A | Scoped In | Impact assessed in the PEIR | All | Medium | Negligible | Negligible Adverse (Not Significant) | Negligible Adverse (Not Significant)
MM-O-04 | Underwater noise: behavioural impacts | X | [5 empty] | Operation and Maintenance | Operation of wind turbines | N/A | Scoped In | Impact assessed in the PEIR | Harbour porpoise, bottlenose dolphin, common dolphin, white-beaked dolphin, grey seal and harbour seal | Low | Negligible | Negligible Adverse (Not Significant) | Negligible Adverse (Not Significant)
[10 empty] | N/A | Scoped In |  | Minke whale | Medium | Negligible | Negligible Adverse (Not Significant) | Negligible Adverse (Not Significant)
MM-O-05 | Underwater noise: physical and auditory injury resulting from noise associated with other operational and maintenance activities | X | X |  |  |  |  | Operation and Maintenance | Maintenance of infrastructure, presence of vessels and vessel traffic | N/A | Scoped In | Impact assessed in the PEIR | All | Medium | Negligible | Negligible Adverse (Not Significant) | Negligible Adverse (Not Significant)
MM-O-06 | Underwater noise: behavioural impacts resulting from other operational and maintenance activities | X | X |  |  |  |  | Operation and Maintenance | Maintenance of infrastructure, presence of vessels and vessel traffic | Embedded Mitigation: CO28 | Scoped In | Impact assessed in the PEIR | Harbour porpoise, minke whale, common dolphin, white-beaked dolphin, grey seal and harbour seal | Medium | Negligible | Negligible Adverse (Not Significant) | Negligible Adverse (Not Significant)
[11 empty] | Scoped In |  | Bottlenose dolphin | Medium | Negligible - Low | Negligible - Minor Adverse (Not Significant) | Negligible - Minor Adverse (Not Significant)
MM-O-07 | Underwater noise: barrier effects | X | X |  |  |  |  | Operation and Maintenance | Underwater noise due to the operation of the wind turbines, as well as disturbance associated with underwater noise from O&M activities along with the presence of vessels offshore | N/A | Scoped In | Impact assessed in the PEIR | All | Medium | Negligible | Negligible Adverse (Not Significant) | Negligible Adverse (Not Significant)
MM-O-08 | Disturbance at seal haul-out sites | X | X | X |  |  |  | Operation and Maintenance | Landfall works, and vessel transits to and from the Project and the local port | Embedded Mitigation: CO18 CO28 | Scoped In | Impact assessed in the PEIR | Grey seal Harbour seal | Low | Low | Minor Adverse (Not Significant) | Minor Adverse (Not Significant)
MM-O-09 | Vessel interaction (increase in risk of collision) | X | X |  |  |  |  | Operation and Maintenance | All vessel movements relating to operation and maintenance activities | Embedded Mitigation: CO18 CO28 | Scoped In | Impact assessed in the PEIR | Harbour porpoise, bottlenose dolphin, common dolphin, white-beaked dolphin, grey seal and harbour seal | Low | Low | Minor Adverse (Not Significant) | Minor Adverse (Not Significant)
[11 empty] | Scoped In |  | Minke whale | Medium | Low | Minor Adverse (Not Significant) | Minor Adverse (Not Significant)
MM-O-10 | Changes to prey resource | X | X |  |  |  |  | Operation and Maintenance | Presence of wind turbines, cables and foundations | Embedded Mitigation: CO25 | Scoped In | Impact assessed in the PEIR | Harbour porpoise and minke whale | Low - Medium | Negligible | Negligible Adverse (Not Significant) | Negligible Adverse (Not Significant)
[11 empty] | Scoped In |  | Bottlenose dolphin, common dolphin, white-beaked dolphin, grey seal and harbour seal | Low | Negligible | Negligible Adverse (Not Significant) | Negligible Adverse (Not Significant)
MM-O-11 | Changes to water quality (Sediment bound contaminants in the Array Area) | X | [5 empty] | Operation and Maintenance | Presence of wind turbines, cables and foundations | N/A | Scoped Out | Impact scoped out at scoping stage with the Planning Inspectorate’s agreement. | N/A | N/A | N/A | N/A | N/A
MM-O-12 | Changes to water quality (Sediment bound contaminants in the offshore ECC) |  | X |  |  |  |  | Operation and Maintenance | Presence of cables and foundations | Embedded Mitigation: CO25 | Scoped In | Impact assessed in the PEIR | All | Negligible | Negligible | Negligible Adverse (Not Significant) | Negligible Adverse (Not Significant)
MM-O-13 | Physical barrier effect | X | [5 empty] | Operation and Maintenance | Presence of wind farm infrastructure | N/A | Scoped In | Impact assessed in the PEIR | All | Medium | Negligible | Negligible Adverse (Not Significant) | Negligible Adverse (Not Significant)
MM-O-14 | Effects from EMF |  | X |  |  |  |  | Operation and Maintenance | Transmission of electricity through cables and EMF emissions in the water column | N/A | Scoped Out | Impact scoped out at scoping stage with the Planning Inspectorate’s agreement. | N/A | N/A | N/A | N/A | N/A
MM-D-01 | Underwater noise: physical and auditory injury | X | [5 empty] | Decommissioning | Decommissioning activities not yet defined | Embedded Mitigation: CO21 | Scoped Out | Impact scoped out at scoping stage with the Planning Inspectorate’s agreement. | N/A | N/A | N/A | N/A | N/A
MM-D-02 | Underwater noise: behavioural impacts | X | [5 empty] | Decommissioning | Decommissioning activities not yet defined |  | Scoped Out | Impact scoped out at scoping stage with the Planning Inspectorate’s agreement. | N/A | N/A | N/A | N/A | N/A
MM-D-03 | Underwater noise: physical and auditory injury | X | [5 empty] | Decommissioning | Decommissioning activities not yet defined |  | Scoped Out | Impact scoped out at scoping stage with the Planning Inspectorate’s agreement. | N/A | N/A | N/A | N/A | N/A
MM-D-04 | Underwater noise: behavioural impacts | [6 empty] | Decommissioning | Decommissioning activities not yet defined |  | Scoped Out | Impact scoped out at scoping stage with the Planning Inspectorate’s agreement. | N/A | N/A | N/A | N/A | N/A
MM-D-05 | Underwater noise: physical and auditory injury resulting from noise associated with other construction and maintenance activities | X | X |  |  |  |  | Decommissioning | Decommissioning activities not yet defined |  | Scoped In | The details and scope of offshore decommissioning works will be determined by the relevant regulations and guidance at the time of decommissioning and provided in the Offshore Decommissioning Programme (see Commitment ID CO21). This will include a detailed assessment of decommissioning impacts and appropriate mitigation measures to avoid significant effects. For this assessment, it is assumed that impacts during the decommissioning phase would be of similar nature to, and no worse than, those identified during the construction phase
MM-D-06 | Underwater noise: behavioural impacts resulting from other construction and maintenance activities | X | X |  |  |  |  | Decommissioning | Decommissioning activities not yet defined |  | Scoped In
MM-D-07 | Underwater noise: barrier effects | X | X |  |  |  |  | Decommissioning | Decommissioning activities not yet defined |  | Scoped In
MM-D-08 | Disturbance at seal haul-out sites | X | X | X |  |  |  | Decommissioning | Decommissioning activities not yet defined |  | Scoped In
MM-D-09 | Vessel interaction (increase in risk of collision) | X | X |  |  |  |  | Decommissioning | Decommissioning activities not yet defined |  | Scoped In
MM-D-10 | Changes to prey resource | X | X |  |  |  |  | Decommissioning | Decommissioning activities not yet defined |  | Scoped In
MM-D-11 | Changes to water quality (Sediment bound contaminants in the Array Area) | X | [5 empty] | Decommissioning | Decommissioning activities not yet defined |  | Scoped Out
MM-D-12 | Changes to water quality (Sediment bound contaminants in the offshore ECC) |  | X |  |  |  |  | Decommissioning | Decommissioning activities not yet defined |  | Scoped In
MM-D-13 | Physical barrier effect | X | X |  |  |  |  | Decommissioning | Decommissioning activities not yet defined |  | Scoped Out
MM-D-14 | Effects from EMF |  | X |  |  |  |  | Decommissioning | Decommissioning activities not yet defined |  | Scoped Out

## Intertidal & Offshore Ornitho
Chapter 13 Intertidal and Offshore Ornithology
Impact Details | [9 empty] | Commitments | Scoping | Preliminary Environmental Information Report (PEIR) | [5 empty] | Environmental Statement (ES)
Impact ID | Impact | Project Element | [5 empty] | Project Phase | Project Activity
|  | Array Area | Offshore Export Cable Corridor | Landfall | Onshore Export Cable Corridor | Onshore Converter Station | Energy Storage and Balancing Infrastructure |  |  |  | Project’s Position at Scoping | Project's Position at PEIR | Receptor | Receptor Sensitivity / Value | Impact Magnitude | Effect Significance | Residual Effect Significance | Project's Position at ES | Receptor Sensitivity / Value | Impact Magnitude | Effect Significance | Residual Effect Significance
ORN-C-01 | Direct disturbance and displacement due to work activity in the Array Area, Offshore ECC or landfall - intertidal and offshore | X | X | X |  |  |  | Construction | Installation of offshore and landfall infrastructure | Embedded Mitigation: CO30 CO92 Additional Mitigation: CO18 CO19 | Scoped In | Impact assessed in the PEIR | Red-throated diver (Offshore ECC) Red-throated diver (Landfall Site) Common scoter (Landfall Site) Sanderling (Landfall Site) Oystercatcher (Landfall Site) | High High High Medium Medium | Negligible Low Low Low Low | Minor Adverse (Not Significant) Moderate Adverse (Significant) Moderate Adverse (Significant) Minor Adverse (Not Significant) Minor Adverse (Not Significant) | Negligible (Not Significant) Minor Adverse (Not Significant) Minor Adverse (Not Significant) Minor Adverse (Not Significant) Minor Adverse (Not Significant)
ORN-C-02 | Direct disturbance and displacement due to presence of wind turbines and other offshore infrastructure - offshore (red-throated diver, gannet, auks) | X | X | X |  |  |  | Construction | Installation of offshore and landfall infrastructure | Embedded Mitigation: CO22 CO25 CO30 | Scoped In | Impact assessed in the PEIR | Guillemot Razorbill Puffin Great northern diver Gannet | Medium Medium Medium Medium Medium | Negligible-low Negligible-low Negligible-low Negligible-low Negligible | Minor Adverse (Not Significant) Minor Adverse (Not Significant) Minor Adverse (Not Significant) Minor Adverse (Not Significant) Minor Adverse (Not Significant) | Minor Adverse (Not Significant) Minor Adverse (Not Significant) Minor Adverse (Not Significant) Minor Adverse (Not Significant) Minor Adverse (Not Significant)
ORN-C-03 | Barrier effect due to presence of wind turbines and other offshore infrastructure - offshore (including migratory non-seabirds) | X | [5 empty] | Construction | Construction of wind turbines | N/A | Scoped Out | Impact scoped out at scoping stage with the Planning Inspectorate’s agreement. | N/A | N/A | N/A | N/A | N/A
ORN-C-04 | Accidental pollution | X | X |  |  |  |  | Construction | Use of operational vessels | N/A | Scoped Out | Impact scoped out at scoping stage with the Planning Inspectorate’s agreement. | N/A | N/A | N/A | N/A | N/A
ORN-C-05 | Indirect impacts via habitats or prey availability - intertidal and offshore | X | X |  |  |  |  | Construction | Construction activities e.g. installation of cables and foundations | Embedded Mitigation: CO19 CO92 | Scoped In | Impact assessed in the PEIR | Greater Wash SPA supporting habitats (Landfall Site) Greater Wash SPA designated features (Landfall Site) Common gull, black-headed gull, herring gull, great black-backed gull (Landfall Site) Sanderling, Oystercatcher (Landfall Site) Red-throated diver (Offshore ECC) Seabirds (Array Area) Great northern diver (Array Area) | Medium High Medium Medium High Low-medium High | Negligible Negligible Low Low Negligible Negligible Negligible | Minor Adverse (Not Significant) Minor Adverse (Not Significant) Minor Adverse (Not Significant) Minor Adverse (Not Significant) Minor Adverse (Not Significant) Negligible-Minor Adverse (Not Significant) Minor Adverse (Not Significant) | Minor Adverse (Not Significant) Minor Adverse (Not Significant) Minor Adverse (Not Significant) Minor Adverse (Not Significant) Negligible (Not Significant) Negligible-Minor Adverse (Not Significant) Minor Adverse (Not Significant)
ORN-C-06 | Collision risk - offshore (kittiwake, gannet, migratory non-seabirds) | X | [5 empty] | Construction | Presence of wind turbines | N/A | Scoped Out | Impact scoped out at scoping stage with the Planning Inspectorate’s agreement. | N/A | N/A | N/A | N/A | N/A
ORN-O-01 | Direct disturbance and displacement due to work activity in the Array Area, offshore ECC or landfall - intertidal and offshore | X | [5 empty] | Operation and Maintenance | Maintenance of wind turbines and other infrastructure | Embedded Mitigation: CO18 CO22 CO25 CO30 | Scoped In | Impact assessed in the PEIR | Red-throated diver (Offshore ECC) Red-throated diver (Landfall Site) Common scoter (Landfall Site) Sanderling (Landfall Site) Oystercatcher (Landfall Site) | High High High Medium Medium | Low Negligible Negligible Negligible Negligible | Minor Adverse (Not Significant) Minor Adverse (Not Significant) Minor Adverse (Not Significant) Minor Adverse (Not Significant) Minor Adverse (Not Significant) | Minor Adverse (Not Significant) Minor Adverse (Not Significant) Minor Adverse (Not Significant) Minor Adverse (Not Significant) Minor Adverse (Not Significant)
ORN-O-02 | Direct disturbance and displacement due to presence of wind turbines and other offshore infrastructure - offshore (red-throated diver, gannet, auks) | X | [5 empty] | Operation and Maintenance | Presence of wind turbines and other infrastructure | Embedded Mitigation: CO13 CO22 CO25 CO30 | Scoped In | Impact assessed in the PEIR | Little auk Guillemot Razorbill Puffin Great northern diver White-billed diver Gannet | Low Medium Medium Medium Medium Low Medium | Negligible Negligible Negligible Negligible Negligible Negligible Negligible-low | Negligible (Not Significant) Minor Adverse (Not Significant) Minor Adverse (Not Significant) Minor Adverse (Not Significant) Minor Adverse (Not Significant) Negligible (Not Significant) Minor Adverse (Not Significant) | Negligible (Not Significant) Minor Adverse (Not Significant) Minor Adverse (Not Significant) Minor Adverse (Not Significant) Minor Adverse (Not Significant) Negligible (Not Significant) Minor Adverse (Not Significant)
ORN-O-03 | Barrier effect due to presence of wind turbines and other offshore infrastructure - offshore (including migratory non-seabirds) | X | [5 empty] | Operation and Maintenance | Presence of operational wind turbines | N/A | Scoped In | Impact assessed in the PEIR | Migratory birds Kittiwake Fulmar Gannet | Low-high Low Low Medium | Negligible Negligible Negligible Negligible | Negligible-Minor Adverse (Not Significant) Negligible (Not Significant) Negligible (Not Significant) Minor Adverse (Not Significant) | Negligible-minor Negligible (Not Significant) Negligible (Not Significant) Minor
ORN-O-04 | Accidental pollution | X | X |  |  |  |  | Operation and Maintenance | Use of operational vessels | N/A | Scoped Out | Impact scoped out at scoping stage with the Planning Inspectorate’s agreement. | N/A | N/A | N/A | N/A | N/A
ORN-O-05 | Indirect impacts via habitats or prey availability - intertidal and offshore | X | X |  |  |  |  | Operation and Maintenance | Presence of foundations in the seabed, cable / scour protection, pillars in the water column | N/A | Scoped In | Impact assessed in the PEIR | Greater Wash SPA supporting habitats (Landfall Site) Greater Wash SPA designated features (Landfall Site) Common gull, black-headed gull, herring gull, great black-backed gull (Landfall Site) Sanderling, Oystercatcher (Landfall Site) Red-throated diver (Offshore ECC) Seabirds (Array Area) Great northern diver (Array Area) | Medium High Medium Medium High Low-medium High | Negligible Negligible Negligible Negligible Negligible Negligible Negligible | Minor Adverse (Not Significant) Minor Adverse (Not Significant) Minor Adverse (Not Significant) Minor Adverse (Not Significant) Minor Adverse (Not Significant) Negligible-Minor Adverse (Not Significant) Minor Adverse (Not Significant) | Minor Adverse (Not Significant) Minor Adverse (Not Significant) Minor Adverse (Not Significant) Minor Adverse (Not Significant) Minor Adverse (Not Significant) Negligible-Minor Adverse (Not Significant) Minor Adverse (Not Significant)
ORN-O-06 | Collision risk - offshore (kittiwake, gannet, migratory non-seabirds) | X | [5 empty] | Operation and Maintenance | Presence of wind turbines | Embedded Mitigation: CO13 CO22 CO25 CO30 | Scoped In | Impact assessed in the PEIR | Kittiwake Great black-backed gull Herring gull Lesser black-backed gull Gannet | Medium Medium Medium Medium Medium | Low Negligible Negligible Negligible Negligible | Minor Adverse (Not Significant) Negligible (Not Significant) Negligible (Not Significant) Negligible (Not Significant) Negligible (Not Significant) | Minor Adverse (Not Significant) Negligible (Not Significant) Negligible (Not Significant) Negligible (Not Significant) Negligible (Not Significant)
ORN-D-01 | Direct disturbance and displacement due to work activity in the Array Area, offshore ECC or landfall - intertidal and offshore | X | X | X |  |  |  | Decommissioning | Decommissioning activities not yet defined | Embedded Mitigation: CO21 | Scoped In | The details and scope of offshore decommissioning works will be determined by the relevant regulations and guidance at the time of decommissioning and provided in the Offshore Decommissioning Programme (see Commitment ID CO21). This will include a detailed assessment of decommissioning impacts and appropriate mitigation measures to avoid significant effects. For this assessment, it is assumed that impacts during the decommissioning phase would be of similar nature to, and no worse than, those identified during the construction phase
ORN-D-02 | Direct disturbance and displacement due to presence of wind turbines and other offshore infrastructure - offshore (red-throated diver, gannet, auks) | X | X | X |  |  |  | Decommissioning | Decommissioning activities not yet defined |  | Scoped In
ORN-D-03 | Barrier effect due to presence of wind turbines and other offshore infrastructure - offshore (including migratory non-seabirds) | X | [5 empty] | Decommissioning | Decommissioning activities not yet defined |  | Scoped Out
ORN-D-04 | Accidental pollution | X | X |  |  |  |  | Decommissioning | Decommissioning activities not yet defined |  | Scoped Out
ORN-D-05 | Indirect impacts via habitats or prey availability - intertidal and offshore | X | X |  |  |  |  | Decommissioning | Decommissioning activities not yet defined |  | Scoped In
ORN-D-06 | Collision risk - offshore (kittiwake, gannet, migratory non-seabirds) | X | [5 empty] | Decommissioning | Decommissioning activities not yet defined |  | Scoped Out

## Commercial Fisheries
Chapter 14 Commercial Fisheries
Impact Details | [9 empty] | Commitments | Scoping | Preliminary Environmental Information Report (PEIR) | [5 empty] | Environmental Statement (ES)
Impact ID | Impact | Project Element | [5 empty] | Project Phase | Project Activity
|  | Array Area | Offshore Export Cable Corridor | Landfall | Onshore Export Cable Corridor | Onshore Converter Station | Energy Storage and Balancing Infrastructure |  |  |  | Project’s Position at Scoping | Project's Position at PEIR | Receptor | Receptor Sensitivity / Value | Impact Magnitude | Effect Significance | Residual Effect Significance | Project's Position at ES | Receptor Sensitivity / Value | Impact Magnitude | Effect Significance | Residual Effect Significance | Project’s Position at Scoping | Project's Position at PEIR
CF-C-01 | Reduction in access to, or exclusion from established fishing grounds - Mobile gear fleets in the Dogger Bank byelaw area | X | X |  |  |  |  | Construction | N/A | N/A | Scoped Out | Impact scoped out at scoping stage with the Planning Inspectorate’s agreement. | N/A | N/A | N/A | N/A | N/A | [5 empty] | Scoped In | Impact assessed in the PEIR
CF-C-02 | Reduction in access to, or exclusion from established fishing grounds | X | X |  |  |  |  | Construction | Installation activities and the physical presence of constructed infrastructure | Embedded Mitigation: CO9 CO10 CO14 CO16 CO17 CO24 CO25 Embedded Mitigation / Additional Mitigation: CO15 | Scoped In | Impact assessed in the PEIR | UK potting fishery | Medium | Low adverse (Array Area) Medium adverse (offshore ECC) | Minor Adverse (Not Significant) (Array Area) Moderate Adverse (Significant) (offshore ECC) | Minor Adverse (Not Significant) | [5 empty] | Scoped Out | Evidence of the absence of likely significant effect provided in the PEIR
[13 empty] | UK scallop dredge fishery | Low | Medium adverse | Minor Adverse (Not Significant) | Minor Adverse (Not Significant) | [6 empty] | Impact scoped out at scoping stage with the Planning Inspectorate’s agreement.
[13 empty] | UK pelagic trawl fishery | Low | Low adverse | Minor Adverse (Not Significant) | Minor Adverse (Not Significant)
[13 empty] | UK demersal trawl fishery | Low | Low adverse | Minor Adverse (Not Significant) | Minor Adverse (Not Significant)
[13 empty] | UK beam trawl fishery | Low | Low adverse | Minor Adverse (Not Significant) | Minor Adverse (Not Significant)
[13 empty] | UK demersal seine fishery | Low | Low adverse | Minor Adverse (Not Significant) | Minor Adverse (Not Significant)
[13 empty] | Non-UK pelagic trawl fishery | Negligible | Negligible adverse | Negligible Adverse (Not Significant) | Negligible Adverse (Not Significant)
[13 empty] | Non-UK demersal trawl fishery | Negligible | Negligible adverse | Negligible Adverse (Not Significant) | Negligible Adverse (Not Significant)
[13 empty] | Non-UK beam trawl fishery | Negligible | Negligible adverse | Negligible Adverse (Not Significant) | Negligible Adverse (Not Significant)
CF-C-03 | Displacement leading to gear conflict and increased fishing pressure on adjacent / alternative grounds | X | X |  |  |  |  | Construction | Construction activities, such as the presence of installation vessels and use of safety zones | Embedded Mitigation: CO9 CO10 CO14 CO16 CO17 CO24 CO25 CO31 Embedded Mitigation / Additional Mitigation: CO15 | Scoped In | Impact assessed in the PEIR | UK potting fishery | Medium | Low-medium adverse | Minor Adverse - Moderate Adverse (Significant) | Negligible Adverse (Not Significant)
[13 empty] | UK scallop dredge fishery | Low | Low adverse | Minor Adverse (Not Significant) | Minor Adverse (Not Significant)
[13 empty] | UK pelagic trawl fishery | Low | Negligible adverse | Negligible Adverse (Not Significant) | Negligible Adverse (Not Significant)
[13 empty] | UK demersal trawl fishery | Low | Low adverse | Minor Adverse (Not Significant) | Minor Adverse (Not Significant)
[13 empty] | UK beam trawl fishery | Low | Low adverse | Minor Adverse (Not Significant) | Minor Adverse (Not Significant)
[13 empty] | UK demersal seine fishery | Low | Low adverse | Minor Adverse (Not Significant) | Minor Adverse (Not Significant)
[13 empty] | Non-UK pelagic trawl fishery | Negligible | Negligible adverse | Negligible Adverse (Not Significant) | Negligible Adverse (Not Significant)
[13 empty] | Non-UK demersal trawl fishery | Negligible | Negligible adverse | Negligible Adverse (Not Significant) | Negligible Adverse (Not Significant)
[13 empty] | Non-UK beam trawl fishery | Negligible | Negligible adverse | Negligible Adverse (Not Significant) | Negligible Adverse (Not Significant)
CF-C-04 | Displacement or disruption of commercially important fish and shellfish resources | X | X |  |  |  |  | Construction | Construction activities, such as the presence of installation vessels and installation of the foundations and cables | Embedded Mitigation: CO15 CO24 CO25 | Scoped In | Impact assessed in the PEIR | UK potting fishery | Medium | Low adverse | Minor Adverse (Not Significant) | Minor Adverse (Not Significant) | [6 empty] | Yes
[13 empty] | UK scallop dredge fishery | Medium | Low adverse | Minor Adverse (Not Significant) | Minor Adverse (Not Significant)
[13 empty] | UK pelagic trawl fishery | Low | Low adverse | Minor Adverse (Not Significant) | Minor Adverse (Not Significant)
[13 empty] | UK demersal trawl fishery | Low | Low adverse | Minor Adverse (Not Significant) | Minor Adverse (Not Significant)
[13 empty] | UK beam trawl fishery | Low | Low adverse | Minor Adverse (Not Significant) | Minor Adverse (Not Significant)
[13 empty] | UK demersal seine fishery | Low | Low adverse | Minor Adverse (Not Significant) | Minor Adverse (Not Significant)
[13 empty] | Non-UK pelagic trawl fishery | Low | Low adverse | Minor Adverse (Not Significant) | Minor Adverse (Not Significant)
[13 empty] | Non-UK demersal trawl fishery | Low | Low adverse | Minor Adverse (Not Significant) | Minor Adverse (Not Significant)
[13 empty] | Non-UK beam trawl fishery | Low | Low adverse | Minor Adverse (Not Significant) | Minor Adverse (Not Significant)
CF-C-05 | Increased vessel traffic associated with the Project within fishing grounds leading to interference with fishing activity | X | X |  |  |  |  | Construction | Movement of vessels associated with the Project | Embedded Mitigation: CO7 CO9 CO10 CO11 CO12 CO14 CO15 CO16 CO17 CO24 CO25 CO31 | Scoped In | Impact assessed in the PEIR | UK potting fishery | Medium | Low adverse | Minor Adverse (Not Significant) | Minor Adverse (Not Significant) | [6 empty] | No
[13 empty] | UK scallop dredge fishery | Low | Low adverse | Minor Adverse (Not Significant) | Minor Adverse (Not Significant)
[13 empty] | UK pelagic trawl fishery | Low | Low adverse | Minor Adverse (Not Significant) | Minor Adverse (Not Significant)
[13 empty] | UK demersal trawl fishery | Low | Low adverse | Minor Adverse (Not Significant) | Minor Adverse (Not Significant)
[13 empty] | UK beam trawl fishery | Low | Low adverse | Minor Adverse (Not Significant) | Minor Adverse (Not Significant)
[13 empty] | UK demersal seine fishery | Low | Low adverse | Minor Adverse (Not Significant) | Minor Adverse (Not Significant)
[13 empty] | Non-UK pelagic trawl fishery | Low | Low adverse | Minor Adverse (Not Significant) | Minor Adverse (Not Significant)
[13 empty] | Non-UK demersal trawl fishery | Low | Low adverse | Minor Adverse (Not Significant) | Minor Adverse (Not Significant)
[13 empty] | Non-UK beam trawl fishery | Low | Low adverse | Minor Adverse (Not Significant) | Minor Adverse (Not Significant)
CF-C-06 | Reduction in access to, or exclusion from established fishing grounds - all other fleets | X | X |  |  |  |  | Construction | N/A | N/A | Scoped Out | Impact scoped out at scoping stage with the Planning Inspectorate’s agreement. | N/A | N/A | N/A | N/A | N/A
CF-C-07 | Additional steaming to alternative fishing grounds | X | X |  |  |  |  | Construction | Construction activities, such as the presence of installation vessels and use of safety zones | Embedded Mitigation: CO9 CO10 CO14 CO15 CO16 CO17 CO24 CO25 CO31 | Scoped In | Impact assessed in the PEIR | UK potting fishery | Low | Low adverse | Minor Adverse (Not Significant) | Minor Adverse (Not Significant) | [6 empty] | Construction
[13 empty] | UK scallop dredge fishery | Low | Low adverse | Minor Adverse (Not Significant) | Minor Adverse (Not Significant)
[13 empty] | UK pelagic trawl fishery | Low | Low adverse | Minor Adverse (Not Significant) | Minor Adverse (Not Significant)
[13 empty] | UK demersal trawl fishery | Low | Low adverse | Minor Adverse (Not Significant) | Minor Adverse (Not Significant)
[13 empty] | UK beam trawl fishery | Low | Low adverse | Minor Adverse (Not Significant) | Minor Adverse (Not Significant)
[13 empty] | UK demersal seine fishery | Low | Low adverse | Minor Adverse (Not Significant) | Minor Adverse (Not Significant)
[13 empty] | Non-UK pelagic trawl fishery | Low | Low adverse | Minor Adverse (Not Significant) | Minor Adverse (Not Significant)
[13 empty] | Non-UK demersal trawl fishery | Low | Low adverse | Minor Adverse (Not Significant) | Minor Adverse (Not Significant)
[13 empty] | Non-UK beam trawl fishery | Low | Low adverse | Minor Adverse (Not Significant) | Minor Adverse (Not Significant)
CF-C-08 | Displacement leading to gear conflict and increased fishing pressure on adjacent grounds | X | [5 empty] | Construction | N/A | N/A | Scoped Out | Impact scoped out at scoping stage with the Planning Inspectorate’s agreement. | N/A | N/A | N/A | N/A | N/A
CF-C-09 | Physical presence of infrastructure leading to gear snagging | X | [5 empty] | Construction | N/A | N/A | Scoped Out | Impact scoped out at scoping stage with the Planning Inspectorate’s agreement. | N/A | N/A | N/A | N/A | N/A
CF-O-01 | Reduction in access to, or exclusion from established fishing grounds - Mobile gear fleets in the Dogger Bank byelaw area | X | X |  |  |  |  | Operation and Maintenance | N/A | N/A | Scoped Out | Impact scoped out at scoping stage with the Planning Inspectorate’s agreement. | N/A | N/A | N/A | N/A | N/A
CF-O-02 | Reduction in access to, or exclusion from established fishing grounds - all other fleets | X | X |  |  |  |  | Operation and Maintenance | O&M activities and the physical presence of constructed infrastructure | Embedded Mitigation: CO7 CO9 CO11 CO12 CO14 CO15 CO16 CO17 CO25 CO28 CO31 | Scoped In | Impact assessed in the PEIR | UK potting fishery | Medium | Low adverse | Minor Adverse (Not Significant) | Minor Adverse (Not Significant)
[13 empty] | UK scallop dredge fishery | Low | Low adverse | Minor Adverse (Not Significant) | Minor Adverse (Not Significant)
[13 empty] | UK pelagic trawl fishery | Low | Low adverse | Minor Adverse (Not Significant) | Minor Adverse (Not Significant)
[13 empty] | UK demersal trawl fishery | Low | Low adverse | Minor Adverse (Not Significant) | Minor Adverse (Not Significant)
[13 empty] | UK beam trawl fishery | Low | Low adverse | Minor Adverse (Not Significant) | Minor Adverse (Not Significant)
[13 empty] | UK demersal seine fishery | Low | Low adverse | Minor Adverse (Not Significant) | Minor Adverse (Not Significant)
[13 empty] | Non-UK pelagic trawl fishery | Negligible | Low adverse | Minor Adverse (Not Significant) | Minor Adverse (Not Significant)
[13 empty] | Non-UK demersal trawl fishery | Negligible | Low adverse | Minor Adverse (Not Significant) | Minor Adverse (Not Significant)
[13 empty] | Non-UK beam trawl fishery | Negligible | Low adverse | Minor adverse | No significant adverse residual effects
CF-O-03 | Displacement leading to gear conflict and increased fishing pressure on adjacent / alternative grounds | X | X |  |  |  |  | Operation and Maintenance | O&M activities and the physical presence of constructed infrastructure | Embedded Mitigation: CO9 CO14 CO15 CO16 CO17 CO25 CO28 CO31 | Scoped In | Impact assessed in the PEIR | UK potting fishery | Medium | Low adverse | Minor Adverse (Not Significant) | Minor Adverse (Not Significant)
[13 empty] | UK scallop dredge fishery | Low | Low adverse | Minor Adverse (Not Significant) | Minor Adverse (Not Significant)
[13 empty] | UK pelagic trawl fishery | Low | Low adverse | Minor Adverse (Not Significant) | Minor Adverse (Not Significant)
[13 empty] | UK demersal trawl fishery | Low | Low adverse | Minor Adverse (Not Significant) | Minor Adverse (Not Significant)
[13 empty] | UK beam trawl fishery | Low | Low adverse | Minor Adverse (Not Significant) | Minor Adverse (Not Significant)
[13 empty] | UK demersal seine fishery | Low | Low adverse | Minor Adverse (Not Significant) | Minor Adverse (Not Significant)
[13 empty] | Non-UK pelagic trawl fishery | Negligible | Low adverse | Minor Adverse (Not Significant) | Minor Adverse (Not Significant)
[13 empty] | Non-UK demersal trawl fishery | Negligible | Low adverse | Minor Adverse (Not Significant) | Minor Adverse (Not Significant)
[13 empty] | Non-UK beam trawl fishery | Negligible | Low adverse | Minor Adverse (Not Significant) | Minor Adverse (Not Significant)
CF-O-04 | Displacement or disruption of commercially important fish and shellfish resources | X | X |  |  |  |  | Operation and Maintenance | EMF effects and noise disturbance as a result of the O&M | Embedded Mitigation: CO15 CO24 CO25 CO28 CO31 | Scoped In | Impact assessed in the PEIR | UK potting fishery | Medium | Low adverse | Minor Adverse (Not Significant) | Minor Adverse (Not Significant)
[13 empty] | UK scallop dredge fishery | Medium | Low adverse | Minor Adverse (Not Significant) | Minor Adverse (Not Significant)
[13 empty] | UK pelagic trawl fishery | Low | Low adverse | Minor Adverse (Not Significant) | Minor Adverse (Not Significant)
[13 empty] | UK demersal trawl fishery | Low | Low adverse | Minor Adverse (Not Significant) | Minor Adverse (Not Significant)
[13 empty] | UK beam trawl fishery | Low | Low adverse | Minor Adverse (Not Significant) | Minor Adverse (Not Significant)
[13 empty] | UK demersal seine fishery | Low | Low adverse | Minor Adverse (Not Significant) | Minor Adverse (Not Significant)
[13 empty] | Non-UK pelagic trawl fishery | Low | Low adverse | Minor Adverse (Not Significant) | Minor Adverse (Not Significant)
[13 empty] | Non-UK demersal trawl fishery | Low | Low adverse | Minor Adverse (Not Significant) | Minor Adverse (Not Significant)
[13 empty] | Non-UK beam trawl fishery | Low | Low adverse | Minor Adverse (Not Significant) | Minor Adverse (Not Significant)
CF-O-05 | Increased vessel traffic associated with the Project within fishing grounds leading to interference with fishing activity | X | X |  |  |  |  | Operation and Maintenance | Movement of vessels associated with the O&M phase of the Project | Embedded Mitigation: CO14 CO17 CO15 CO25 CO28 CO31 | Scoped In | Impact assessed in the PEIR | UK potting fishery | Medium | Negligible-low adverse | Minor Adverse (Not Significant) | Minor Adverse (Not Significant)
[13 empty] | UK scallop dredge fishery | Low | Negligible-low adverse | Minor Adverse (Not Significant) | Minor Adverse (Not Significant)
[13 empty] | UK pelagic trawl fishery | Low | Negligible-low adverse | Minor Adverse (Not Significant) | Minor Adverse (Not Significant)
[13 empty] | UK demersal trawl fishery | Low | Negligible-low adverse | Minor Adverse (Not Significant) | Minor Adverse (Not Significant)
[13 empty] | UK beam trawl fishery | Low | Negligible-low adverse | Minor Adverse (Not Significant) | Minor Adverse (Not Significant)
[13 empty] | UK demersal seine fishery | Low | Negligible-low adverse | Minor Adverse (Not Significant) | Minor Adverse (Not Significant)
[13 empty] | Non-UK pelagic trawl fishery | Low | Negligible-low adverse | Minor Adverse (Not Significant) | Minor Adverse (Not Significant)
[13 empty] | Non-UK demersal trawl fishery | Low | Negligible-low adverse | Minor Adverse (Not Significant) | Minor Adverse (Not Significant)
[13 empty] | Non-UK beam trawl fishery | Low | Negligible-low adverse | Minor Adverse (Not Significant) | Minor Adverse (Not Significant)
CF-O-06 | Reduction in access to, or exclusion from established fishing grounds - all other fleets | X | X |  |  |  |  | Operation and Maintenance | N/A | N/A | Scoped Out | Impact scoped out at scoping stage with the Planning Inspectorate’s agreement. | N/A | N/A | N/A | N/A | N/A
CF-O-07 | Additional steaming to alternative fishing grounds | X | X |  |  |  |  | Operation and Maintenance | Movement of vessels associated with the Project and presence of constructed infrastructure | Embedded Mitigation: CO9 CO14 CO15 CO16 CO17 CO25 CO28 CO31 | Scoped In | Impact assessed in the PEIR | UK potting fishery | Medium | Low adverse | Minor Adverse (Not Significant) | Minor Adverse (Not Significant)
[13 empty] | UK scallop dredge fishery | Low | Low adverse | Minor Adverse (Not Significant) | Minor Adverse (Not Significant)
[13 empty] | UK pelagic trawl fishery | Low | Low adverse | Minor Adverse (Not Significant) | Minor Adverse (Not Significant)
[13 empty] | UK demersal trawl fishery | Low | Low adverse | Minor Adverse (Not Significant) | Minor Adverse (Not Significant)
[13 empty] | UK beam trawl fishery | Low | Low adverse | Minor Adverse (Not Significant) | Minor Adverse (Not Significant)
[13 empty] | UK demersal seine fishery | Low | Low adverse | Minor Adverse (Not Significant) | Minor Adverse (Not Significant)
[13 empty] | Non-UK pelagic trawl fishery | Low | Low adverse | Minor Adverse (Not Significant) | Minor Adverse (Not Significant)
[13 empty] | Non-UK demersal trawl fishery | Low | Low adverse | Minor Adverse (Not Significant) | Minor Adverse (Not Significant)
[13 empty] | Non-UK beam trawl fishery | Low | Low adverse | Minor Adverse (Not Significant) | Minor Adverse (Not Significant)
CF-O-08 | Displacement leading to gear conflict and increased fishing pressure on adjacent grounds | X | [5 empty] | Operation and Maintenance | N/A | N/A | Scoped Out | Impact scoped out at scoping stage with the Planning Inspectorate’s agreement. | N/A | N/A | N/A | N/A | N/A
CF-O-09 | Physical presence of infrastructure leading to gear snagging | X | [5 empty] | Operation and Maintenance | Physical presence of infrastructure | Embedded Mitigation: CO7 CO9 CO11 CO12 CO14 CO15 CO16 CO17 CO25 CO28 CO31 | Scoped In | Impact assessed in the PEIR | UK potting fishery | Low | Low adverse | Minor Adverse (Not Significant) | Minor Adverse (Not Significant)
[13 empty] | UK scallop dredge fishery | Medium | Low adverse | Minor Adverse (Not Significant) | Minor Adverse (Not Significant)
[13 empty] | UK pelagic trawl fishery | Negligible | Low adverse | Minor Adverse (Not Significant) | Minor Adverse (Not Significant)
[13 empty] | UK demersal trawl fishery | Medium | Low adverse | Minor Adverse (Not Significant) | Minor Adverse (Not Significant)
[13 empty] | UK beam trawl fishery | Medium | Low adverse | Minor Adverse (Not Significant) | Minor Adverse (Not Significant)
[13 empty] | UK demersal seine fishery | Negligible | Low adverse | Minor Adverse (Not Significant) | Minor Adverse (Not Significant) | [6 empty] | O&M
[13 empty] | Non-UK pelagic trawl fishery | Negligible | Low adverse | Minor Adverse (Not Significant) | Minor Adverse (Not Significant) | [6 empty] | Decommissioning
[13 empty] | Non-UK demersal trawl fishery | Medium | Low adverse | Minor Adverse (Not Significant) | Minor Adverse (Not Significant)
[13 empty] | Non-UK beam trawl fishery | Medium | Low adverse | Minor Adverse (Not Significant) | Minor Adverse (Not Significant)
CF-D-01 | Reduction in access to, or exclusion from established fishing grounds - Mobile gear fleets in the Dogger Bank byelaw area | X | X |  |  |  |  | Decommissioning | Decommissioning activities not yet defined | Embedded Mitigation: CO21 | Scoped Out | The details and scope of offshore decommissioning works will be determined by the relevant regulations and guidance at the time of decommissioning and provided in the Offshore Decommissioning Programme (see Commitment ID CO21). This will include a detailed assessment of decommissioning impacts and appropriate mitigation measures to avoid significant effects. For this assessment, it is assumed that impacts during the decommissioning phase would be of similar nature to, and no worse than, those identified during the construction phase
CF-D-02 | Reduction in access to, or exclusion from established fishing grounds - Mobile gear fleets all other fleets | X | X |  |  |  |  | Decommissioning | Decommissioning activities not yet defined |  | Scoped In
CF-D-03 | Displacement leading to gear conflict and increased fishing pressure on adjacent / alternative grounds | X | X |  |  |  |  | Decommissioning | Decommissioning activities not yet defined |  | Scoped In
CF-D-04 | Displacement or disruption of commercially important fish and shellfish resources | X | X |  |  |  |  | Decommissioning | Decommissioning activities not yet defined |  | Scoped In
CF-D-05 | Increased vessel traffic associated with the Project within fishing grounds leading to interference with fishing activity | X | X |  |  |  |  | Decommissioning | Decommissioning activities not yet defined |  | Scoped In
CF-D-06 | Reduction in access to, or exclusion from established fishing grounds - all other fleets | X | X |  |  |  |  | Decommissioning | Decommissioning activities not yet defined |  | Scoped Out
CF-D-07 | Additional steaming to alternative fishing grounds | X | X |  |  |  |  | Decommissioning | Decommissioning activities not yet defined |  | Scoped In
CF-D-08 | Displacement leading to gear conflict and increased fishing pressure on adjacent grounds | X | [5 empty] | Decommissioning | Decommissioning activities not yet defined |  | Scoped Out
CF-D-09 | Physical presence of infrastructure leading to gear snagging | X | [5 empty] | Decommissioning | Decommissioning activities not yet defined |  | Scoped In

## Shipping & Navigation
Chapter 15 Shipping and Navigation
Impact Details | [9 empty] | Commitments | Scoping | Preliminary Environmental Information Report (PEIR) | [5 empty] | Environmental Statement (ES)
Impact ID | Impact | Project Element | [5 empty] | Project Phase | Project Activity
|  | Array Area | Offshore Export Cable Corridor | Landfall | Onshore Export Cable Corridor | Onshore Converter Station | Energy Storage and Balancing Infrastructure |  |  |  | Project’s Position at Scoping | Project's Position at PEIR | Receptor | Frequency of Occurrence | Severity of Consequence | Effect Significance | Residual Effect Significance | Project's Position at ES | Receptor Sensitivity / Value | Impact Magnitude | Effect Significance | Residual Effect Significance | Project’s Position at Scoping | Project's Position at PEIR
SN-C-01 | Vessel displacement - Array Area | X | X |  |  |  |  | Construction | Construction activities associated with the Project | Embedded Mitigation: CO7 CO9 CO11 CO16 CO17 Embedded Mitigation / Monitoring: CO10 | Scoped In | Impact assessed in the PEIR | All Vessels | Frequent | Minor | Tolerable with Mitigation (Not Significant) | Tolerable with Mitigation (Not Significant) | [5 empty] | Scoped In | Impact assessed in the PEIR
| Vessel displacement - offshore ECC | [8 empty] | Embedded Mitigation: CO7 CO11 CO16 CO17 Embedded Mitigation / Monitoring: CO10 |  |  | All Vessels | Reasonably Probable | Minor | Tolerable with Mitigation (Not Significant) | Tolerable with Mitigation (Not Significant)
SN-C-02 | Increased vessel to vessel collision risk between third-party vessels due to vessel displacement - Array Area | X | X |  |  |  |  | Construction | Construction activities associated with the Project | Embedded Mitigation: CO7 CO9 CO11 CO16 CO17 CO25 Embedded Mitigation / Monitoring: CO10 | Scoped In | Impact assessed in the PEIR | All Vessels | Remote | Moderate | Tolerable with Mitigation (Not Significant) | Tolerable with Mitigation (Not Significant) | [5 empty] | Scoped Out | Evidence of the absence of likely significant effect provided in the PEIR
| Increased vessel to vessel collision risk between third-party vessels due to vessel displacement - offshore ECC | [8 empty] | Embedded Mitigation: CO7 CO11 CO16 CO17 CO25 Embedded Mitigation / Monitoring: CO10 |  |  | All Vessels | Extremely Unlikely | Moderate | Broadly Acceptable (Not Significant) | Broadly Acceptable (Not Significant)
SN-C-03 | Increased vessel to vessel collision risk between a third-party vessel and a project vessel - Array Area | X | X |  |  |  |  | Construction | Construction activities associated with the Project | Embedded Mitigation: CO7 CO9 CO11 CO12 CO14 CO16 CO17 CO25 Embedded Mitigation / Monitoring: CO10 | Scoped In | Impact assessed in the PEIR | All Vessels | Extremely Unlikely | Moderate | Broadly Acceptable (Not Significant) | Broadly Acceptable (Not Significant) | [6 empty] | Impact scoped out at scoping stage with the Planning Inspectorate’s agreement.
| Increased vessel to vessel collision risk between a third-party vessel and a project vessel - offshore ECC | [8 empty] | Embedded Mitigation: CO7 CO11 CO12 CO14 CO16 CO17 CO25 Embedded Mitigation / Monitoring: CO10 |  |  | All Vessels | Negligible | Moderate | Broadly Acceptable (Not Significant) | Broadly Acceptable (Not Significant)
SN-C-04 | Vessel to structure allision risk for third party vessels due to the presence of project structures | X | X |  |  |  |  | Construction | Construction activities associated with the Project | N/A | Scoped Out | Impact scoped out at scoping stage with the Planning Inspectorate’s agreement. | N/A | N/A | N/A | N/A | N/A
SN-C-05 | Reduction in under keel clearance due to the presence of cable protection or cable crossings | X | X |  |  |  |  | Construction | Construction activities associated with the Project | N/A | Scoped Out | Impact scoped out at scoping stage with the Planning Inspectorate’s agreement. | N/A | N/A | N/A | N/A | N/A | [6 empty] | Yes
SN-C-06 | Vessel interaction with sub-sea cables associated with the project | X | X |  |  |  |  | Construction | Construction activities associated with the Project | N/A | Scoped Out | Impact scoped out at scoping stage with the Planning Inspectorate’s agreement. | N/A | N/A | N/A | N/A | N/A | [6 empty] | No
SN-C-07 | Interference with vessel navigation and communication equipment due to the Project | X | X |  |  |  |  | Construction | Construction activities associated with the Project | N/A | Scoped Out | Impact scoped out at scoping stage with the Planning Inspectorate’s agreement. | N/A | N/A | N/A | N/A | N/A
SN-C-08 | Reduction of emergency response capability due to increased incident rates and / or reduced access for SAR responders | X | X |  |  |  |  | Construction | Construction activities associated with the Project | N/A | Scoped Out | Impact scoped out at scoping stage with the Planning Inspectorate’s agreement. | N/A | N/A | N/A | N/A | N/A | [6 empty] | Construction
SN-O-01 | Vessel displacement - Array Area | X | X |  |  |  |  | Operation and Maintenance | Presence of the Project | Embedded Mitigation: CO7 CO9 CO11 CO16 CO17 Embedded Mitigation / Monitoring: CO10 | Scoped In | Impact assessed in the PEIR | All Vessels | Frequent | Minor | Tolerable with Mitigation (Not Significant) | Tolerable with Mitigation (Not Significant)
| Vessel displacement - offshore ECC | [8 empty] | Embedded Mitigation: CO7 CO11 CO16 CO17 Embedded Mitigation / Monitoring: CO10 |  |  | All Vessels | Reasonably Probable | Minor | Tolerable with Mitigation (Not Significant) | Tolerable with Mitigation (Not Significant)
SN-O-02 | Increased vessel to vessel collision risk between third-party vessels due to vessel displacement - Array Area | X | X |  |  |  |  | Operation and Maintenance | Presence of the Project | Embedded Mitigation: CO7 CO9 CO11 CO16 CO17 CO25 Embedded Mitigation / Monitoring: CO10 | Scoped In | Impact assessed in the PEIR | All Vessels | Remote | Moderate | Tolerable with Mitigation (Not Significant) | Tolerable with Mitigation (Not Significant)
| Increased vessel to vessel collision risk between third-party vessels due to vessel displacement - offshore ECC | [8 empty] | Embedded Mitigation: CO7 CO11 CO16 CO17 CO25 Embedded Mitigation / Monitoring: CO10 |  |  | All Vessels | Extremely Unlikely | Moderate | Broadly Acceptable (Not Significant) | Broadly Acceptable (Not Significant)
SN-O-03 | Increased vessel to vessel collision risk between a third-party vessel and a project vessel - Array Area | X | X |  |  |  |  | Operation and Maintenance | Presence of the Project | Embedded Mitigation: CO7 CO9 CO11 CO12 CO14 CO16 CO17 CO25 CO28 Embedded Mitigation / Monitoring: CO10 | Scoped In | Impact assessed in the PEIR | All Vessels | Negligible | Moderate | Broadly Acceptable (Not Significant) | Broadly Acceptable (Not Significant)
| Increased vessel to vessel collision risk between a third-party vessel and a project vessel - offshore ECC | [8 empty] | Embedded Mitigation: CO7 CO11 CO12 CO14 CO16 CO17 CO25 CO28 Embedded Mitigation / Monitoring: CO10 |  |  | All Vessels | Negligible | Moderate | Broadly Acceptable (Not Significant) | Broadly Acceptable (Not Significant)
SN-O-04 | Vessel to structure allision risk for third party vessels due to the presence of project structures - Array Area | X | [5 empty] | Operation and Maintenance | Presence of the Project | Embedded Mitigation: CO7 CO9 CO11 CO13 CO15 CO16 CO17 CO25 | Scoped In | Impact assessed in the PEIR | All Vessels | Extremely Unlikely | Moderate | Broadly Acceptable (Not Significant) | Broadly Acceptable (Not Significant)
SN-O-05 | Reduction in under keel clearance due to the presence of cable protection or cable crossings |  | X |  |  |  |  | Operation and Maintenance | Presence of the Project | Embedded Mitigation: CO7 CO11 CO16 CO17 CO23 CO24 CO25 CO28 | Scoped In | Impact assessed in the PEIR | All Vessels | Extremely Unlikely | Minor | Broadly Acceptable (Not Significant) | Broadly Acceptable (Not Significant)
SN-O-06 | Vessel interaction with sub-sea cables associated with the project |  | X |  |  |  |  | Operation and Maintenance | Presence of the Project | Embedded Mitigation: CO11 CO16 CO17 CO23 CO24 CO28 | Scoped In | Impact assessed in the PEIR | All Vessels | Extremely Unlikely | Minor | Broadly Acceptable (Not Significant) | Broadly Acceptable (Not Significant)
SN-O-07 | Interference with vessel navigation and communication equipment due to the Project | X | X |  |  |  |  | Operation and Maintenance | Presence of the Project | N/A | Scoped In | Evidence of the absence of likely significant effect provided in the PEIR | N/A | N/A | N/A | N/A | N/A
SN-O-08 | Reduction of emergency response capability due to increased incident rates and / or reduced access for SAR responders | X | X |  |  |  |  | Operation and Maintenance | Presence of the Project | Embedded Mitigation: CO2 CO7 CO9 CO11 CO12 CO14 CO16 CO25 CO28 | Scoped In | Impact assessed in the PEIR | All Vessels | Extremely Unlikely | Moderate | Broadly Acceptable (Not Significant) | Broadly Acceptable (Not Significant)
SN-D-01 | Vessel displacement | X | X |  |  |  |  | Decommissioning | Decommissioning activities not yet defined | Embedded Mitigation: CO21 | Scoped In | The details and scope of offshore decommissioning works will be determined by the relevant regulations and guidance at the time of decommissioning and provided in the Offshore Decommissioning Programme (see Commitment ID CO21). This will include a detailed assessment of decommissioning impacts and appropriate mitigation measures to avoid significant effects. For this assessment, it is assumed that impacts during the decommissioning phase would be of similar nature to, and no worse than, those identified during the construction phase
SN-D-02 | Increased vessel to vessel collision risk between third-party vessels due to vessel displacement | X | X |  |  |  |  | Decommissioning | Decommissioning activities not yet defined |  | Scoped In
SN-D-03 | Increased vessel to vessel collision risk between a third-party vessel and a project vessel | X | X |  |  |  |  | Decommissioning | Decommissioning activities not yet defined |  | Scoped In
SN-D-04 | Vessel to structure allision risk for third party vessels due to the presence of project structures | X | X |  |  |  |  | Decommissioning | Decommissioning activities not yet defined |  | Scoped Out
SN-D-05 | Reduction in under keel clearance due to the presence of cable protection or cable crossings | X | X |  |  |  |  | Decommissioning | Decommissioning activities not yet defined |  | Scoped Out
SN-D-06 | Vessel interaction with sub-sea cables associated with the project | X | X |  |  |  |  | Decommissioning | Decommissioning activities not yet defined |  | Scoped Out
SN-D-07 | Interference with vessel navigation and communication equipment due to the Project | X | X |  |  |  |  | Decommissioning | Decommissioning activities not yet defined |  | Scoped Out
SN-D-08 | Reduction of emergency response capability due to increased incident rates and / or reduced access for SAR responders | X | X |  |  |  |  | Decommissioning | Decommissioning activities not yet defined |  | Scoped Out | [12 empty] | O&M

## Aviation, Radar & Military
Chapter 16 Aviation, Radar and Military
Impact Details | [9 empty] | Commitments | Scoping | Preliminary Environmental Information Report (PEIR) | [5 empty] | Environmental Statement (ES)
Impact ID | Impact | Project Element | [5 empty] | Project Phase | Project Activity
|  | Array Area | Offshore Export Cable Corridor | Landfall | Onshore Export Cable Corridor | Onshore Converter Station | Energy Storage and Balancing Infrastructure |  |  |  | Project’s Position at Scoping | Project's Position at PEIR | Receptor | Receptor Sensitivity / Value | Impact Magnitude | Effect Significance | Residual Effect Significance | Project's Position at ES | Receptor Sensitivity / Value | Impact Magnitude | Effect Significance | Residual Effect Significance | Project’s Position at Scoping | Project's Position at PEIR
ARM-C-01 | Impacts on military and civil radar | X | [5 empty] | Construction | Presence of construction infrastructure, including tall crane vessels and partially completed wind turbines | N/A | Scoped Out | Impact scoped out at scoping stage with the Planning Inspectorate’s agreement. | N/A | N/A | N/A | N/A | N/A | [5 empty] | Scoped In | Impact assessed in the PEIR
ARM-C-02 | Impacts on radio navigation aids | X | [5 empty] | Construction | Construction of infrastructure | N/A | Scoped Out | Impact scoped out at scoping stage with the Planning Inspectorate’s agreement. | N/A | N/A | N/A | N/A | N/A | [5 empty] | Scoped Out | Evidence of the absence of likely significant effect provided in the PEIR
ARM-C-03 | Creation of an aviation obstacle environment | X | [5 empty] | Construction | Installation of above sea level infrastructure. | Embedded Mitigation: CO7 CO8 CO9 | Scoped In | Impact assessed in the PEIR | Military low flying aircraft Other offshore fixed-wing and helicopter operations, including SAR Helicopters supporting construction activities | N/A | N/A | Minor Adverse (Not Significant) | Minor Adverse (Not Significant) | [6 empty] | Impact scoped out at scoping stage with the Planning Inspectorate’s agreement.
ARM-C-04 | Increased air traffic in the area related to wind farm activity | X | [5 empty] | Construction | Helicopter traffic engaged in works on the Project. | N/A | Scoped In | Impact assessed in the PEIR | Military low flying aircraft Other offshore fixed-wing and helicopter operations, including SAR Helicopters supporting construction activities | N/A | N/A | Minor Adverse (Not Significant) | Minor Adverse (Not Significant)
ARM-C-05 | Impact of the offshore export cable route on Staxton Danger Area activities |  | X |  |  |  |  | Construction | Installation of the offshore export cable | Embedded Mitigation: CO24 | Scoped In | Impact assessed in the PEIR | Cable-laying vessels Military danger area activities | N/A | N/A | Minor Adverse (Not Significant) | Minor Adverse (Not Significant) | [6 empty] | Yes
ARM-C-06 | Impacts of onshore infrastructure on airfield operations |  |  | X | X | X | X | Construction | Installation of the onshore export cables and construction of onshore infrastructure | N/A | Scoped In | Impact assessed in the PEIR | Flying activities at Beverley Airfield | N/A | N/A | Minor Adverse (Not Significant) | Minor Adverse (Not Significant) | [6 empty] | No
ARM-O-01 | Impacts on military and civil radar | X | [5 empty] | Operation and Maintenance | Presence of completed wind turbines | N/A | Scoped Out | Impact scoped out at scoping stage with the Planning Inspectorate’s agreement. | N/A | N/A | N/A | N/A | N/A
ARM-O-02 | Impacts on radio navigation aids | X | [5 empty] | Operation and Maintenance | Presence of infrastructure | N/A | Scoped Out | Impact scoped out at scoping stage with the Planning Inspectorate’s agreement. | N/A | N/A | N/A | N/A | N/A | [6 empty] | Construction
ARM-O-03 | Creation of an aviation obstacle environment | X | [5 empty] | Operation and Maintenance | Presence of wind turbines and offshore substation platforms. | Embedded Mitigation: CO7 CO8 CO9 | Scoped In | Impact assessed in the PEIR | Military low flying aircraft Other offshore fixed-wing and helicopter operations, including SAR Helicopters supporting operation and maintenance activities | N/A | N/A | Minor Adverse (Not Significant) | Minor Adverse (Not Significant)
ARM-O-04 | Increased air traffic in the area related to wind farm activity | X | [5 empty] | Operation and Maintenance | Helicopter traffic engaged in works on the Project. | Embedded Mitigation: CO28 | Scoped In | Impact assessed in the PEIR | Military low flying aircraft Other offshore fixed-wing and helicopter operations, including SAR Helicopters supporting operation and maintenance activities | N/A | N/A | Minor Adverse (Not Significant) | Minor Adverse (Not Significant)
ARM-O-05 | Impact of the offshore export cable route on Staxton Danger Area activities |  | X |  |  |  |  | Operation and Maintenance | Offshore export cable repair or replacement activities | N/A | Scoped Out | Impact assessed in the PEIR | Cable-laying vessels Military danger area activities | N/A | N/A | Minor Adverse (Not Significant) | Minor Adverse (Not Significant)
ARM-O-06 | Impacts of onshore infrastructure on airfield operations |  |  |  |  | X | X | Operation and Maintenance | Presence of onshore infrastructure. | N/A | Scoped In | Impact assessed in the PEIR | Flying activities at Beverley Airfield | N/A | N/A | Negligible (Not Significant) | Negligible (Not Significant)
ARM-D-01 | Impacts on military and civil radar | X | [5 empty] | Decommissioning | Decommissioning activities not yet defined | Embedded Mitigation: CO21 | Scoped Out | The details and scope of offshore decommissioning works will be determined by the relevant regulations and guidance at the time of decommissioning and provided in the Offshore Decommissioning Programme (see Commitment ID CO21). This will include a detailed assessment of decommissioning impacts and appropriate mitigation measures to avoid significant effects. For this assessment, it is assumed that impacts during the decommissioning phase would be of similar nature to, and no worse than, those identified during the construction phase
ARM-D-02 | Impacts on radio navigation aids | X | [5 empty] | Decommissioning | Decommissioning activities not yet defined |  | Scoped Out
ARM-D-03 | Creation of an aviation obstacle environment | X | [5 empty] | Decommissioning | Decommissioning activities not yet defined |  | Scoped In
ARM-D-04 | Increased air traffic in the area related to wind farm activity | X | [5 empty] | Decommissioning | Decommissioning activities not yet defined |  | Scoped Out
ARM-D-05 | Impact of the offshore export cable route on Staxton Danger Area activities |  | X |  |  |  |  | Decommissioning | Decommissioning activities not yet defined |  | Scoped Out
ARM-D-06 | Impacts of onshore infrastructure on airfield operations | X | [5 empty] | Decommissioning | Decommissioning activities not yet defined |  | Scoped Out

## Offshore Archaeology
Chapter 17 Offshore Archaeology and Cultural Heritage
Impact Details | [9 empty] | Commitments | Scoping | Preliminary Environmental Information Report (PEIR) | [5 empty] | Environmental Statement (ES)
Impact ID | Impact | Project Element | [5 empty] | Project Phase | Project Activity
|  | Array Area | Offshore Export Cable Corridor | Landfall | Onshore Export Cable Corridor | Onshore Converter Station | Energy Storage and Balancing Infrastructure |  |  |  | Project’s Position at Scoping | Project's Position at PEIR | Receptor | Receptor Sensitivity / Value | Impact Magnitude | Effect Significance | Residual Effect Significance | Project's Position at ES | Receptor Sensitivity / Value | Impact Magnitude | Effect Significance | Residual Effect Significance | Project’s Position at Scoping | Project's Position at PEIR
OFA-C-01 | Direct physical impacts to known heritage assets | X | X |  |  |  |  | Construction | Construction activities | Embedded Mitigation: CO1 CO2 CO3 CO4 CO5 CO6 CO28 | Scoped In | Impact assessed in the PEIR | Known Heritage Assets - Known wrecks and debris of archaeological interest | High | No impact | No Change (Not Significant) | No Change (Not Significant) | [5 empty] | Scoped In | Impact assessed in the PEIR
OFA-C-02 | Direct physical impacts to potential heritage assets | X | X |  |  |  |  | Construction | Construction activities | Embedded Mitigation: CO1 CO2 CO3 CO4 CO5 CO6 CO28 | Scoped In | Impact assessed in the PEIR | Potential Heritage Assets - In situ prehistoric, maritime or aviation sites below MHWS | High | Medium | Minor Adverse (Not Significant) | Minor Adverse (Not Significant)
[13 empty] | Potential Heritage Assets - Sub-surface archaeology and geoarchaeological / palaeoenvironmental deposits | High | Medium | Minor Adverse (Not Significant) | Minor Adverse (Not Significant) | [5 empty] | Scoped Out | Evidence of the absence of likely significant effect provided in the PEIR
[13 empty] | Potential Heritage Assets - Isolated finds | Low to medium | Low | Minor Adverse (Not Significant) | Minor Adverse (Not Significant) | [6 empty] | Impact scoped out at scoping stage with the Planning Inspectorate’s agreement.
OFA-C-03 | Indirect impacts to heritage assets associated with changes to marine physical processes | X | X |  |  |  |  | Construction | Construction activities | Embedded Mitigation: CO1 CO2 CO3 CO4 CO5 CO6 CO28 | Scoped In | Impact assessed in the PEIR | Known and potential heritage assets below MHWS | Medium to high | No impact | No Change (Not Significant) | No Change (Not Significant)
[13 empty] | Sub-surface archaeology and geoarchaeological / palaeoenvironmental deposits within the cliffs | Low to high | Medium | Minor Adverse (Not Significant) | Minor Adverse (Not Significant)
OFA-C-04 | Change to the setting of heritage assets, which could affect their heritage significance | X | X | X |  |  |  | Construction | Construction activities | N/A | Scoped Out | Impact scoped out at scoping stage with the Planning Inspectorate’s agreement. | N/A | N/A | N/A | N/A | N/A
OFA-O-01 | Direct physical impacts to known heritage assets | X | X |  |  |  |  | Operation and Maintenance | Operational activities | Embedded Mitigation: CO1 CO2 CO3 CO4 CO5 CO6 | Scoped In | Impact assessed in the PEIR | Known Heritage Assets | Medium to high | No impact | No Change (Not Significant) | No Change (Not Significant)
OFA-O-02 | Direct physical impacts to potential heritage assets | X | X |  |  |  |  | Operation and Maintenance | Operational activities | Embedded Mitigation: CO1 CO2 CO3 CO4 CO5 CO6 | Scoped In | Impact assessed in the PEIR | Potential Heritage Assets - In situ prehistoric, maritime or aviation sites below MHWS | High | Negligible | Minor Adverse (Not Significant) | Minor Adverse (Not Significant)
[13 empty] | Potential Heritage Assets - Isolated finds | Medium | Low | Minor Adverse (Not Significant) | Minor Adverse (Not Significant) | [6 empty] | Yes
OFA-O-03 | Indirect impacts to heritage assets associated with changes to marine physical processes | X | X |  |  |  |  | Operation and Maintenance | Operational activities | Embedded Mitigation: CO1 CO2 CO3 CO4 CO5 CO6 | Scoped In | Impact assessed in the PEIR | Known and potential heritage assets below MHWS | Medium to high | No impact | No Change (Not Significant) | No Change (Not Significant)
OFA-O-04 | Change to the setting of heritage assets, which could affect their heritage significance | X | X | X |  |  |  | Operation and Maintenance | Operational activities | N/A | Scoped In | Impact assessed in the PEIR | Known and potential heritage assets | Medium to high | No impact | No Change (Not Significant) | No Change (Not Significant)
OFA-D-01 | Direct physical impacts to heritage assets | X | X |  |  |  |  | Decommissioning | Decomissioning activities not yet defined | Embedded Mitigation: CO21 | Scoped In | The details and scope of offshore decommissioning works will be determined by the relevant regulations and guidance at the time of decommissioning and provided in the Offshore Decommissioning Programme (see Commitment ID CO21). This will include a detailed assessment of decommissioning impacts and appropriate mitigation measures to avoid significant effects. For this assessment, it is assumed that impacts during the decommissioning phase would be of similar nature to, and no worse than, those identified during the construction phase | [11 empty] | No
OFA-D-02 | Direct physical impacts to heritage assets | X | X |  |  |  |  | Decommissioning | Decomissioning activities not yet defined |  | Scoped In
Scoped In
OFA-D-03 | Indirect impacts to heritage assets associated with changes to marine physical processes | X | X |  |  |  |  | Decommissioning | Decomissioning activities not yet defined |  | Scoped In
OFA-D-04 | Change to the setting of heritage assets, which could affect their heritage significance | X | X | X |  |  |  | Decommissioning | Decomissioning activities not yet defined |  | Scoped Out
O&M
Decommissioning

## Other Marine Users
Chapter 18 Other Marine Users
Impact Details | [9 empty] | Commitments | Scoping | Preliminary Environmental Information Report (PEIR) | [5 empty] | Environmental Statement (ES)
Impact ID | Impact | Project Element | [5 empty] | Project Phase | Project Activity
|  | Array Area | Offshore Export Cable Corridor | Landfall | Onshore Export Cable Corridor | Onshore Converter Station | Energy Storage and Balancing Infrastructure |  |  |  | Project’s Position at Scoping | Project's Position at PEIR | Receptor | Receptor Sensitivity / Value | Impact Magnitude | Effect Significance | Residual Effect Significance | Project's Position at ES | Receptor Sensitivity / Value | Impact Magnitude | Effect Significance | Residual Effect Significance | Project’s Position at Scoping | Project's Position at PEIR
OMU-C-01 | Potential interference with other wind farms | X | X |  |  |  |  | Construction | General development of the Project | Embedded Mitigation: CO7 CO9 CO10 CO11 CO12 CO14 CO15 CO16 CO17 CO21 CO23 CO24 CO28 CO31 | Scoped In | Impact assessed in the PEIR | Other wind farms | High | Negligible | Minor Adverse (Not Significant) | Minor Adverse (Not Significant) | [5 empty] | Scoped In | Impact assessed in the PEIR
OMU-C-02 | Potential interference with oil and gas activities | X | X |  |  |  |  | Construction | General development of the Project |  | Scoped In | Impact assessed in the PEIR | Oil and gas | High | Negligible | Minor Adverse (Not Significant) | Minor Adverse (Not Significant)
OMU-C-03 | Physical impacts on subsea cables and pipelines |  | X |  |  |  |  | Construction | General development of the Project |  | Scoped In | Impact assessed in the PEIR | Subsea cables and pipelines | High | Negligible | Minor Adverse (Not Significant) | Minor Adverse (Not Significant)
OMU-C-04 | Impacts on Carbon Capture and Storage (CCS) sites |  | X |  |  |  |  | Construction | General development of the Project |  | Scoped In | Impact assessed in the PEIR | CCS sites | High | Negligible | Minor Adverse (Not Significant) | Minor Adverse (Not Significant)
OMU-C-05 | Impacts on aggregate dredging activities | X | [5 empty] | Construction | General development of the Project | N/A | Scoped Out | Impact scoped out at scoping stage with the Planning Inspectorate’s agreement. | Aggregate dredging activities | N/A | N/A | N/A | N/A
OMU-C-06 | Impacts on disposal sites | X | X |  |  |  |  | Construction | General development of the Project | N/A | Scoped Out | Impact scoped out at scoping stage with the Planning Inspectorate’s agreement. | Disposal sites | N/A | N/A | N/A | N/A
OMU-C-07 | Impacts of MoD activities |  | X |  |  |  |  | Construction | General development of the Project | N/A | Scoped Out | Impact scoped out at scoping stage with the Planning Inspectorate’s agreement. | MoD activities | N/A | N/A | N/A | N/A
OMU-O-01 | Potential interference with other wind farms | X | [5 empty] | O&M | General development of the Project | Embedded Mitigation: CO7 CO9 CO10 CO11 CO12 CO14 CO15 CO16 CO17 CO21 CO23 CO24 CO28 CO31 | Scoped In | Impact assessed in the PEIR | Other wind farms | High | Negligible | Minor Adverse (Not Significant) | Minor Adverse (Not Significant)
OMU-O-02 | Potential interference with oil and gas activities | X | [5 empty] | O&M | General development of the Project |  | Scoped In | Impact assessed in the PEIR | Oil and gas | High | Negligible | Minor Adverse (Not Significant) | Minor Adverse (Not Significant)
OMU-O-03 | Physical impacts on subsea cables and pipelines |  | X |  |  |  |  | O&M | General development of the Project |  | Scoped In | Impact assessed in the PEIR | Subsea cables and pipelines | High | Negligible | Minor Adverse (Not Significant) | Minor Adverse (Not Significant)
OMU-O-04 | Impacts on Carbon Capture and Storage (CCS) sites |  | X |  |  |  |  | O&M | General development of the Project |  | Scoped In | Impact assessed in the PEIR | CCS sites | High | Negligible | Minor Adverse (Not Significant) | Minor Adverse (Not Significant)
OMU-O-05 | Impacts on aggregate dredging activities | X | [5 empty] | O&M | General development of the Project | N/A | Scoped Out | Impact scoped out at scoping stage with the Planning Inspectorate’s agreement. | Aggregate dredging activities | N/A | N/A | N/A | N/A
OMU-O-06 | Impacts on disposal sites | X | X |  |  |  |  | O&M | General development of the Project | N/A | Scoped Out | Impact scoped out at scoping stage with the Planning Inspectorate’s agreement. | Disposal sites | N/A | N/A | N/A | N/A
OMU-O-07 | Impacts of MoD activities |  | X |  |  |  |  | O&M | General development of the Project | N/A | Scoped Out | Impact scoped out at scoping stage with the Planning Inspectorate’s agreement. | MoD activities | N/A | N/A | N/A | N/A
OMU-D-01 | Potential interference with other wind farms | X | X |  |  |  |  | Decommissioning | Decommissioning activities not yet defined | Embedded Mitigation: CO21 | Scoped In | The details and scope of offshore decommissioning works will be determined by the relevant regulations and guidance at the time of decommissioning and provided in the Offshore Decommissioning Programme (see Commitment ID CO21). This will include a detailed assessment of decommissioning impacts and appropriate mitigation measures to avoid significant effects. For this assessment, it is assumed that impacts during the decommissioning phase would be of similar nature to, and no worse than, those identified during the construction phase | [11 empty] | Decommissioning
OMU-D-02 | Potential interference with oil and gas activities | X | X |  |  |  |  | Decommissioning | Decommissioning activities not yet defined |  | Scoped In
OMU-D-03 | Physical impacts on subsea cables and pipelines |  | X |  |  |  |  | Decommissioning | Decommissioning activities not yet defined |  | Scoped In
OMU-D-04 | Impacts on Carbon Capture and Storage (CCS) sites |  | X |  |  |  |  | Decommissioning | Decommissioning activities not yet defined |  | Scoped In | [11 empty] | Scoped Out | Evidence of the absence of likely significant effect provided in the PEIR
OMU-D-05 | Impacts on aggregate dredging activities | X | [5 empty] | Decommissioning | Decommissioning activities not yet defined |  | Scoped Out | [12 empty] | Yes
OMU-D-06 | Impacts on disposal sites | X | X |  |  |  |  | Decommissioning | Decommissioning activities not yet defined |  | Scoped Out | [12 empty] | Construction
OMU-D-07 | Impacts of MoD activities |  | X |  |  |  |  | Decommissioning | Decommissioning activities not yet defined |  | Scoped Out

## Seascape and Visual Impacts
Seascape, Landscape and Visual Impacts
Impact Details | [9 empty] | Commitments | Scoping | Preliminary Environmental Information Report (PEIR) | [5 empty] | Environmental Statement (ES)
Impact ID | Impact | Project Element | [5 empty] | Project Phase | Project Activity
|  | Array Area | Offshore Export Cable Corridor | Landfall | Onshore Export Cable Corridor | Onshore Converter Station | Energy Storage and Balancing Infrastructure |  |  |  | Project’s Position at Scoping | Project's Position at PEIR | Receptor | Receptor Sensitivity / Value | Impact Magnitude | Effect Significance | Residual Effect Significance | Project's Position at ES | Receptor Sensitivity / Value | Impact Magnitude | Effect Significance | Residual Effect Significance | Project’s Position at Scoping | Project's Position at PEIR
SLV-C-01 | Seascape character | X | X | X |  |  |  | Construction | Presence of construction activity and partially completed structure | N/A | Scoped Out | Impact scoped out at scoping stage with the Planning Inspectorate’s agreement. | Seascape, landscape and visual impacts from offshore project activities and infrastructure have been scoped out of the EIA as a topic. | [9 empty] | Scoped In | Impact assessed in the PEIR
SLV-C-02 | Landscape character and designated landscapes | X | X | X |  |  |  | Construction | Presence of construction activity and partially completed structure | N/A | Scoped Out | Impact scoped out at scoping stage with the Planning Inspectorate’s agreement.
SLV-C-03 | Visual receptors | X | X | X |  |  |  | Construction | Presence of construction activity and partially completed structure | N/A | Scoped Out | Impact scoped out at scoping stage with the Planning Inspectorate’s agreement.
SLV-O-01 | Seascape character | X | [5 empty] | Operation and Maintenance | Presence of offshore infrastructure | N/A | Scoped Out | Impact scoped out at scoping stage with the Planning Inspectorate’s agreement. | [10 empty] | Scoped Out | Evidence of the absence of likely significant effect provided in the PEIR
SLV-O-02 | Landscape character and designated landscapes | X | X |  |  |  |  | Operation and Maintenance | Presence of offshore components of the Project | N/A | Scoped Out | Impact scoped out at scoping stage with the Planning Inspectorate’s agreement. | [11 empty] | Yes
SLV-O-03 | Visual receptors | X |  | X |  |  |  | Operation and Maintenance | Presence of offshore components of the Project | N/A | Scoped Out | Impact scoped out at scoping stage with the Planning Inspectorate’s agreement. | [11 empty] | Construction
SLV-D-01 | Seascape character | X | X | X |  |  |  | Decommissioning | Presence of decommissioning activities | N/A | Scoped Out | Impact scoped out at scoping stage with the Planning Inspectorate’s agreement. | [11 empty] | Impact scoped out at scoping stage with the Planning Inspectorate’s agreement.
SLV-D-02 | Landscape character and designated landscapes | X | X | X |  |  |  | Decommissioning | Presence of decommissioning activities | N/A | Scoped Out | Impact scoped out at scoping stage with the Planning Inspectorate’s agreement. | [11 empty] | No
SLV-D-03 | Visual receptors | X | X | X |  |  |  | Decommissioning | Presence of decommissioning activities | N/A | Scoped Out | Impact scoped out at scoping stage with the Planning Inspectorate’s agreement.

## Offshore Air Quality
Offshore Air Quality
Impact Details | [9 empty] | Commitments | Scoping | Preliminary Environmental Information Report (PEIR) | [5 empty] | Environmental Statement (ES)
Impact ID | Impact | Project Element | [5 empty] | Project Phase | Project Activity
|  | Array Area | Offshore Export Cable Corridor | Landfall | Onshore Export Cable Corridor | Onshore Converter Station | Energy Storage and Balancing Infrastructure |  |  |  | Project’s Position at Scoping | Project's Position at PEIR | Receptor | Receptor Sensitivity / Value | Impact Magnitude | Effect Significance | Residual Effect Significance | Project's Position at ES | Receptor Sensitivity / Value | Impact Magnitude | Effect Significance | Residual Effect Significance | Project’s Position at Scoping | Project's Position at PEIR
OAQ-C-01 | Impacts on human receptors | X | X |  |  |  |  | Construction | Vessel movements associated with construction, use of temporary generators | N/A | Scoped Out | Impact scoped out at scoping stage with the Planning Inspectorate’s agreement. | Offshore air quality impacts from offshore project activities and infrastructure have been scoped out of the EIA as a topic. | [9 empty] | Scoped In | Impact assessed in the PEIR
OAQ-C-01 | Impacts on ecological receptors | X | X |  |  |  |  | Construction | Vessel movements associated with construction, use of temporary generators | N/A | Scoped Out | Impact scoped out at scoping stage with the Planning Inspectorate’s agreement.
OAQ-O-01 | Impacts on human receptors | X | X |  |  |  |  | Operation and Maintenance | Vessel movements associated with operation | N/A | Scoped Out | Impact scoped out at scoping stage with the Planning Inspectorate’s agreement. | [10 empty] | Scoped Out | Evidence of the absence of likely significant effect provided in the PEIR
OAQ-O-02 | Impacts on ecological receptors | X | X |  |  |  |  | Operation and Maintenance | Vessel movements associated with operation | N/A | Scoped Out | Impact scoped out at scoping stage with the Planning Inspectorate’s agreement. | [11 empty] | Yes
OAQ-D-01 | Impacts on human receptors | X | X |  |  |  |  | Decommissioning | Vessel movements associated with decommissioning | N/A | Scoped Out | Impact scoped out at scoping stage with the Planning Inspectorate’s agreement. | [11 empty] | Impact scoped out at scoping stage with the Planning Inspectorate’s agreement.
OAQ-D-02 | Impacts on ecological receptors | X | X |  |  |  |  | Decommissioning | Vessel movements associated with decommissioning | N/A | Scoped Out | Impact scoped out at scoping stage with the Planning Inspectorate’s agreement. | [11 empty] | No

## Offshore Airbourne Noise
Offshore Airbourne Noise
Impact Details | [9 empty] | Commitments | Scoping | Preliminary Environmental Information Report (PEIR) | [5 empty] | Environmental Statement (ES)
Impact ID | Impact | Project Element | [5 empty] | Project Phase | Project Activity
|  | Array Area | Offshore Export Cable Corridor | Landfall | Onshore Export Cable Corridor | Onshore Converter Station | Energy Storage and Balancing Infrastructure |  |  |  | Project’s Position at Scoping | Project's Position at PEIR | Receptor | Receptor Sensitivity / Value | Impact Magnitude | Effect Significance | Residual Effect Significance | Project's Position at ES | Receptor Sensitivity / Value | Impact Magnitude | Effect Significance | Residual Effect Significance | Project’s Position at Scoping | Project's Position at PEIR
OAN-C-01 | Impacts on human receptors | X | X |  |  |  |  | Construction | Vessels associated with cable laying, foundation and turbine installation and the construction of other above-sea structures | N/A | Scoped Out | Impact scoped out at scoping stage with the Planning Inspectorate’s agreement. | Offshore airbourne noise impacts from offshore project activities and infrastructure have been scoped out of the EIA as a topic. | [9 empty] | Scoped In | Impact assessed in the PEIR
OAN-C-02 | Impacts on marine ecological receptors | X | X |  |  |  |  | Construction | Vessels associated with cable laying, foundation and turbine installation and the construction of other above-sea structures | N/A | Scoped Out | Impact scoped out at scoping stage with the Planning Inspectorate’s agreement.
OAN-O-01 | Impacts on human receptors | X | X |  |  |  |  | Operation and Maintenance | Vessel movements associated with the Project and operational noise from wind turbines | N/A | Scoped Out | Impact scoped out at scoping stage with the Planning Inspectorate’s agreement. | [10 empty] | Scoped Out | Evidence of the absence of likely significant effect provided in the PEIR
OAN-O-02 | Impacts on marine ecological receptors | X | X |  |  |  |  | Operation and Maintenance | Vessel movements associated with the Project and operational noise from wind turbines | N/A | Scoped Out | Impact scoped out at scoping stage with the Planning Inspectorate’s agreement. | [11 empty] | Yes
OAN-D-01 | Impacts on human receptors | X | X |  |  |  |  | Decommissioning | Vessel movements associated with cable removal, foundation and turbine removal, and the removal of other above-sea structures | N/A | Scoped Out | Impact scoped out at scoping stage with the Planning Inspectorate’s agreement. | [11 empty] | Impact scoped out at scoping stage with the Planning Inspectorate’s agreement.
OAN-D-02 | Impacts on marine ecological receptors | X | X |  |  |  |  | Decommissioning | Vessel movements associated with cable removal, foundation and turbine removal, and the removal of other above-sea structures | N/A | Scoped Out | Impact scoped out at scoping stage with the Planning Inspectorate’s agreement. | [11 empty] | No

## Geology and Ground Conditions
Chapter 19 Geology and Ground Conditions
Impact Details | [9 empty] | Commitments | Scoping | Preliminary Environmental Information Report (PEIR) | [5 empty] | Environmental Statement (ES)
Impact ID | Impact | Project Element | [5 empty] | Project Phase | Project Activity
|  | Array Area | Offshore Export Cable Corridor | Landfall | Onshore Export Cable Corridor | Onshore Converter Station | Energy Storage and Balancing Infrastructure |  |  |  | Project’s Position at Scoping | Project's Position at PEIR | Receptor | Receptor Sensitivity / Value | Impact Magnitude | Effect Significance | Residual Effect Significance | Project's Position at ES | Receptor Sensitivity / Value | Impact Magnitude | Effect Significance | Residual Effect Significance | Project’s Position at Scoping | Project's Position at PEIR
GGC-C-01 | Impacts to human health from on-site and off-site contamination |  |  | X | X | X | X | Construction | Construction activities with potential to mobilise pre-existing ground contaminants where present | Embedded Mitigation: CO39 CO40 CO47 CO48 CO50 CO51 CO53 CO54 CO94 Additional Mitigation: CO48 | Scoped In | Impact assessed in the PEIR | Human health (e.g. construction workers and neighbouring land users) | High | Low to Medium | Moderate to Major Adverse (Significant) | Minor Adverse (Not Significant) | [5 empty] | Scoped In | Impact assessed in the PEIR
GGC-C-02 | Impacts on groundwater quality and groundwater resources |  |  | X | X | X | X | Construction | Construction activities with potential to mobilise pre-existing ground contaminants where present and increase infiltration of rainwater and surface water to the sub-surface, accidental pollution from spillages, leakages, and temporary discharges, deep ground workings with potential to directly interact with groundwater resources, such as trenchless crossings and piling | Embedded Mitigation: CO38 CO39 CO40 CO41 CO42 CO47 CO48 CO51 CO53 CO54 CO94 Additional Mitigation: CO48 | Scoped In | Impact assessed in the PEIR | Controlled waters (ground) (e.g. Principal Aquifers and SPZ) | Medium to High | Low | Minor (Not Significant) to Moderate Adverse (Significant) | Minor Adverse (Not Significant) | [5 empty] | Scoped Out | Evidence of the absence of likely significant provided in the PEIR
GGC-C-03 | Impacts on surface water quality and associated ecological habitats from contamination |  |  | X | X | X | X | Construction | Construction activities with potential to mobilise pre-existing ground contaminants where present and alter surface water flows and accidental pollution | Embedded Mitigation: CO32 CO33 CO35 CO36 CO38 CO39 CO40 CO42 CO47 CO48 CO51 CO53 CO54 CO94 Additional Mitigation: CO48 | Scoped In | Impact assessed in the PEIR | Controlled waters (surface) and associated ecological habitats (e.g. Holderness Inshore Marine Conservation Zone) | High | Low | Moderate Adverse (Significant) | Minor Adverse (Not Significant) | [6 empty] | Impact scoped out at scoping stage with the Planning Inspectorate’s agreement.
GGC-C-04 | Impacts to designated geological sites |  |  | X | X | X | X | Construction | Ground breaking activities that directly overlap designated geological sites, such as trenching, excavation, piling | Embedded Mitigation: CO23 CO39 CO40 CO47 CO48 CO51 CO53 CO94 | Scoped In | Impact assessed in the PEIR | Designated geological sites (e.g. Skipsea Drain LGS, Withow Gap SSSI) | Low to Medium | Medium to Negligible | Negligible to Minor Adverse (Not Significant) | Negligible to Minor Adverse (Not Significant)
GGC-C-05 | Sterilisation of future mineral resources |  |  | X | X | X | X | Construction | Ground breaking activities that directly overlap mineral resources, such as trenching, excavation, piling | Embedded Mitigation: CO39 CO40 CO47 CO48 CO51 CO53 CO94 CO106 | Scoped In | Impact assessed in the PEIR | Mineral resources (e.g. MSA) | Medium | Low | Minor Adverse (Not Significant) | Minor Adverse (Not Significant)
GGC-C-06 | Impacts to the built environment |  |  | X | X | X | X | Construction | Construction activities with potential to mobilise pre-existing ground contaminants where present, such as trenching, excavation, piling and movement and stockpiling of soil | Embedded Mitigation: CO39 CO40 CO47 CO48 CO51 CO53 CO54 CO94 Additional Mitigation: CO48 | Scoped In | Impact assessed in the PEIR | Built environment (e.g. buildings) | Medium | Medium | Moderate Adverse (Significant) | Negligible Adverse (Not Significant)
GGC-C-07 | Impacts to agricultural land |  |  | X | X | X | X | Construction | Construction, maintenance and decommissioning activities with potential to mobilise pre-existing ground contaminants where present, such as trenching, excavation, piling and movement and stockpiling of soil | Embedded Mitigation: CO39 CO40 CO46 CO47 CO48 CO51 CO53 CO94 Additional Mitigation: CO48 | Scoped In | Impact assessed in the PEIR | Agricultural land (e.g. ALC Grade 2 land) | High | Low | Moderate Adverse (Significant) | Minor Adverse (Not Significant)
GGC-O-01 | Impacts to human health from on-site and off-site contamination |  |  | X | X | X | X | Operation and Maintenance | O&M activities with potential to mobilise pre-existing ground contaminants where present | Embedded Mitigation: CO49 CO54 CO97 | Scoped In | Impact assessed in the PEIR | Human health (e.g. O&M workers and neighbouring land users) | High | Negligible | Minor Adverse (Not Significant) | Minor Adverse (Not Significant) | [6 empty] | Construction
GGC-O-02 | Impacts on groundwater quality and groundwater resources |  |  | X | X | X | X | Operation and Maintenance | O&M activities with potential to mobilise pre-existing ground contaminants where present and increase infiltration of rainwater and surface water to the sub-surface, accidental pollution from spillages, leakages, and temporary discharges, deep ground workings with potential to directly interact with groundwater resources | Embedded Mitigation: CO41 CO49 CO54 CO97 | Scoped In | Impact assessed in the PEIR | Controlled waters (ground) (e.g. Principal Aquifers and SPZ) | Medium to High | Negligible | Minor Adverse (Not Significant) | Minor Adverse (Not Significant) | [6 empty] | Operation and Maintenance
GGC-O-03 | Impacts on surface water quality and associated ecological habitats from contamination |  |  | X | X | X | X | Operation and Maintenance | O&M activities with potential to mobilise pre-existing ground contaminants where present and alter surface water flows and accidental pollution | Embedded Mitigation: CO32 CO33 CO36 CO44 CO49 CO54 CO97 | Scoped In | Impact assessed in the PEIR | Controlled waters (surface) and associated ecological habitats (e.g. Holderness Inshore Marine Conservation Zone) | High | Negligible | Minor Adverse (Not Significant) | Minor Adverse (Not Significant) | [6 empty] | Decommissioning
GGC-O-04 | Impacts to designated geological sites |  |  | X | X | X | X | Operation and Maintenance | Ground breaking activities and presence of permanent infrastructure that directly overlap designated geological sites | Embedded Mitigation: CO49 CO97 | Scoped In | Impact assessed in the PEIR | Designated geological sites (e.g. Skipsea Drain LGS, Withow Gap SSSI) | Low to Medium | Negligible to Medium | Negligible to Minor Adverse (Not Significant) | Negligible to Minor Adverse (Not Significant)
GGC-O-05 | Sterilisation of future mineral resources |  |  | X | X | X | X | Operation and Maintenance | Ground breaking activities and presence of permanent infrastructure that directly overlap mineral resources | Embedded Mitigation: CO49 CO97 CO106 | Scoped In | Impact assessed in the PEIR | Mineral resources (e.g. MSA) | Medium | Negligible | Negligible Adverse (Not Significant) | Negligible Adverse (Not Significant)
GGC-O-06 | Impacts to the built environment |  |  | X | X | X | X | Operation and Maintenance | O&M activities with potential to mobilise pre-existing ground contaminants where present and the presence of permanent infrastructure | Embedded Mitigation: CO49 CO54 CO97 Additional Mitigation: CO48 CO107 | Scoped In | Impact assessed in the PEIR | Built environment (e.g. buildings) | Medium | Medium | Moderate Adverse (Significant) | Minor Adverse (Not Significant)
GGC-O-07 | Impacts to agricultural land |  |  | X | X | X | X | Operation and Maintenance | O&M activities with potential to mobilise pre-existing ground contaminants where present and the presence of permanent infrastructure. | Embedded Mitigation: CO46 CO49 CO97 | Scoped In | Impact assessed in the PEIR | Agricultural land (e.g. ALC Grade 2 land) | High | Negligible | Minor Adverse (Not Significant) | Minor Adverse (Not Significant)
GGC-D-01 | Impacts to human health from on-site and off-site contamination |  |  | X | X | X | X | Decommissioning | Decommissioning activities not yet defined | Embedded Mitigation: CO56 | Scoped In | The details and scope of onshore decommissioning works will be determined by the relevant regulations and guidance at the time of decommissioning and provided in the Onshore Decommissioning Plan (Commitment ID CO56). This will include a detailed assessment of decommissioning impacts and appropriate mitigation measures to avoid significant effects. For assessment purposes, it is assumed that impacts during the decommissioning phase would be of similar nature to, and no worse than, those identified during the construction phase.
GGC-D-02 | Impacts on groundwater quality and groundwater resources |  |  | X | X | X | X | Decommissioning | Decommissioning activities not yet defined |  | Scoped In
GGC-D-03 | Impacts on surface water quality and associated ecological habitats from contamination |  |  | X | X | X | X | Decommissioning | Decommissioning activities not yet defined |  | Scoped In
GGC-D-04 | Impacts to designated geological sites |  |  | X | X | X | X | Decommissioning | Decommissioning activities not yet defined |  | Scoped In
GGC-D-05 | Sterilisation of future mineral resources |  |  | X | X | X | X | Decommissioning | Decommissioning activities not yet defined |  | Scoped In
GGC-D-06 | Impacts to the built environment |  |  | X | X | X | X | Decommissioning | Decommissioning activities not yet defined |  | Scoped In
GGC-D-07 | Impacts to agricultural land |  |  | X | X | X | X | Decommissioning | Decommissioning activities not yet defined |  | Scoped In

## Air Quality and Dust
Chapter 20 Air Quality and Dust
Impact Details | [9 empty] | Commitments | Scoping | Preliminary Environmental Information Report (PEIR) | [5 empty] | Environmental Statement (ES)
Impact ID | Impact | Project Element | [5 empty] | Project Phase | Project Activity
|  | Array Area | Offshore Export Cable Corridor | Landfall | Onshore Export Cable Corridor | Onshore Converter Station | Energy Storage and Balancing Infrastructure |  |  |  | Project’s Position at Scoping | Project's Position at PEIR | Receptor | Receptor Sensitivity / Value | Impact Magnitude | Effect Significance | Residual Effect Significance | Project's Position at ES | Receptor Sensitivity / Value | Impact Magnitude | Effect Significance | Residual Effect Significance | Project’s Position at Scoping | Project's Position at PEIR
AQ-C-01 | Construction dust and fine particulate matter emissions |  |  | X | X | X | X | Construction | Construction activities such as earthworks and trackout | Embedded Mitigation: CO39 CO55 CO69 CO76 CO80 | Scoped In | Impact assessed in the PEIR | Human receptors within 250m of the Onshore Development Area | Dust Soiling: Medium to High Human Health: Low | Dust Soiling: Medium to High risk Human Health: Low risk | Not Significant | [6 empty] | Scoped In | Impact assessed in the PEIR
[13 empty] | Designated ecological sites within 200m of the Onshore Development Area | Ecological: Medium | Ecological: Medium risk | [7 empty] | Scoped Out | Evidence of the absence of likely significant effect provided in the PEIR
AQ-C-02 | Construction non-road mobile machinery emissions |  |  | X | X | X | X | Construction | Exhaust emissions from plant and equipment usage during construction activities | Embedded Mitigation: CO39 CO55 CO69 CO76 CO80 | Scoped In | Impact assessed in the PEIR | Human and ecological receptor in close proximity to where NRMM works would occur. | High | N/A | Not Significant | [6 empty] | N/A | Impact scoped out at scoping stage with the Planning Inspectorate’s agreement.
AQ-C-03 | Construction road vehicle exhaust emissions |  |  | X | X | X | X | Construction | Exhaust emissions from road vehicle movements associated with construction activities | Embedded Mitigation: CO39 CO55 CO73 CO75 CO80 CO102 | Scoped In | Impact assessed in the PEIR | Residential properties, schools, hospitals and care homes within 200m of affected roads. | High | Negligible | Not Significant
[13 empty] | Designated ecological sites within 200m of affected roads. | High | Determined in Chapter 23 Onshore Ecology and Ornithology.
This impact only considers impacts associated with vehicle movements for the Project’s onshore construction activities. Air quality impacts from traffic movements due to port operations associated with the Project’s offshore construction activities will be covered in the Port Access Management Plan if determined to be required post-consent (Commitment ID CO102).
AQ-C-04 | Construction vessel emissions |  |  | X |  |  |  | Construction | Exhaust emissions from nearshore vessel movements associated with construction activities | Embedded Mitigation: CO25 | Impact not identified in the Scoping Report but raised by the Planning Inspectorate in the Scoping Opinion. | Evidence of the absence of likely significant effect provided in the PEIR | Onshore sensitive ecological receptors within vicinity of the Project’s nearshore vessel movements. | Not Significant
AQ-O-01 | Operational dust and fine particulate matter emissions |  |  | X | X | X | X | Operation and Maintenance | Routine and unplanned maintenance activities | N/A | Scoped Out | Impact scoped out at scoping stage with the Planning Inspectorate’s agreement. | The impact is scoped out, as maintenance activities in the Onshore Development Area are unlikely to generate dust and fine particulate emissions to result in significant effects.
AQ-O-02 | Operational non-road mobile machinery and backup generator emissions |  |  | X | X | X | X | Operation and Maintenance | Exhaust emissions from routine and unplanned maintenance activities and backup generators during operation | N/A | Scoped Out | Evidence of the absence of likely significant effect provided in the PEIR | Human and ecological receptors in close proximity to where NRMM works would occur. | Not Significant | [9 empty] | Construction
AQ-O-03 | Operational road vehicle exhaust emissions |  |  | X | X | X | X | Operation and Maintenance | Exhaust emissions from road vehicle movements during operation | Embedded Mitigation: CO102 | Scoped Out | Evidence of the absence of likely significant effect provided in the PEIR | Residential properties, schools, hospitals and care homes within 200m of affected roads. | Not Significant | [9 empty] | Operation and Maintenance
[13 empty] | This impact only considers impacts associated with vehicle movements for the Project’s onshore O&M activities. Air quality impacts from traffic movements due to port operations associated with the Project’s offshore O&M activities will be covered in the Port Access Management Plan if determined to be required post-consent (Commitment ID CO102). | [10 empty] | Decommissioning
AQ-O-04 | Operational vessel emissions |  |  |  | X |  |  | Operation and Maintenance | Exhaust emissions from nearshore vessel movements during operation | Embedded Mitigation: CO25 | Impact not identified in the Scoping Report but raised by the Planning Inspectorate in the Scoping Opinion. | Evidence of the absence of likely significant effect provided in the PEIR | Onshore sensitive ecological receptors within vicinity of the Project’s nearshore vessel movements. | Not Significant
AQ-D-01 | Decommissioning dust and fine particulate matter emissions |  |  | X | X | X | X | Decommissioning | Decommissioning activities not yet defined | Embedded Mitigation: CO56 | Scoped In | The details and scope of onshore decommissioning works will be determined by the relevant regulations and guidance at the time of decommissioning and provided in the Onshore Decommissioning Plan (Commitment ID CO56). This will include a detailed assessment of decommissioning impacts and appropriate mitigation measures to avoid significant effects. For assessment purposes, it is assumed that impacts during the decommissioning phase would be of similar nature to, and no worse than, those identified during the construction phase.
AQ-D-02 | Decommissioning NRMM emissions |  |  | X | X | X | X | Decommissioning | Decommissioning activities not yet defined |  | Scoped In
AQ-D-03 | Decommissioning road vehicle exhaust emissions |  |  | X | X | X | X | Decommissioning | Decommissioning activities not yet defined |  | Scoped In

## Water Resources and Flood
Chapter 21 Water Resources and Flood Risk
Impact Details | [9 empty] | Commitments | Scoping | Preliminary Environmental Information Report (PEIR) | [5 empty] | Environmental Statement (ES)
Impact ID | Impact | Project Element | [5 empty] | Project Phase | Project Activity
|  | Array Area | Offshore Export Cable Corridor | Landfall | Onshore Export Cable Corridor | Onshore Converter Station | Energy Storage and Balancing Infrastructure |  |  |  | Project’s Position at Scoping | Project's Position at PEIR | Receptor | Receptor Sensitivity / Value | Impact Magnitude | Effect Significance | Residual Effect Significance | Project's Position at ES | Receptor Sensitivity / Value | Impact Magnitude | Effect Significance | Residual Effect Significance | Project’s Position at Scoping | Project's Position at PEIR
WRF-C-01 | Direct disturbance of surface water bodies |  |  | X | X | X | X | Construction | Trenched watercourse (cable) crossings, temporary (haul road watercourse crossings) and construction activities at the OCS and ESBI | Embedded Mitigation: CO32 CO33 CO35 CO36 CO37 CO39 | Scoped In | Impact assessed in the PEIR | Surface water catchments | Low to High | No Impact to Low | No Change to Minor Adverse (Not Significant) | No Change to Minor Adverse (Not Significant | [5 empty] | Scoped In | Impact assessed in the PEIR
WRF-C-02 | Increased sediment supply |  |  | X | X | X | X | Construction | Construction activities at the landfall, onshore ECC and OCS zone | Embedded Mitigation: CO32 CO33 CO39 CO43 CO46 | Scoped In | Impact assessed in the PEIR | Surface water catchments | Low to High | Negligible to Low | Negligible to Minor Adverse (Not Significant) | Negligible to Minor Adverse (Not Significant) | [5 empty] | Scoped Out | Evidence of the absence of likely significant provided in the PEIR
WRF-C-03 | Supply of contaminants to surface and groundwater |  |  | X | X | X | X | Construction | Construction activities at the landfall, onshore export cable corridor (ECC) and OCS zone | Embedded Mitigation: CO32 CO33 CO38 CO39 CO40 CO46 | Scoped In | Impact assessed in the PEIR | Surface water and groundwater catchments | Low to High | Negligible to Low | Negligible to Minor Adverse (Not Significant) | Negligible to Minor Adverse (Not Significant) | [6 empty] | Impact scoped out at scoping stage with the Planning Inspectorate’s agreement.
WRF-C-04 | Changes to surface and groundwater flows and flood risk |  |  | X | X | X | X | Construction | Construction activities at the landfall, onshore ECC and OCS zone | Embedded Mitigation: CO32 CO34 CO35 CO39 CO43 | Scoped In | Impact assessed in the PEIR | Surface water and groundwater catchments | Low to High | Negligible to Low | Negligible to Minor Adverse (Not Significant) | Negligible to Minor Adverse (Not Significant)
WRF-O-01 | Direct disturbance of surface water bodies |  |  | X | X | X | X | Operation and Maintenance | Routine and unplanned maintenance activities | N/A | Scoped Out | Impact scoped out at scoping stage with the Planning Inspectorate’s agreement. | The impact is scoped out, as there will be no mechanisms by which elements of the Project could directly disturb water bodies during operation.
WRF-O-02 | Increased sediment supply |  |  | X | X | X | X | Operation and Maintenance | Routine and unplanned maintenance activities | N/A | Scoped Out | Impact scoped out at scoping stage with the Planning Inspectorate’s agreement. | The impact is scoped out, as fine sediment supply from maintenance activities during operation was considered as part of the supply of contaminations to surface and groundwater (WRF-O-03)
WRF-O-03 | Supply of contaminants to surface and groundwater |  |  | X | X | X | X | Operation and Maintenance | Operation of the ESBI with respect to firewater and routine and unplanned O&M activities | Embedded Mitigation: CO44 CO49 CO79 | Scoped In | Impact assessed in the PEIR | Surface water and groundwater catchments | Low to High | No Impact to Low | No Change to Minor Adverse (Not Significant) | No Change to Minor Adverse (Not Significant)
WRF-O-04 | Changes to surface and groundwater flows and flood risk |  |  | X | X | X | X | Operation and Maintenance | Presence of permanent above-ground infrastructure | Embedded Mitigation: CO44 CO79 | Scoped In | Impact assessed in the PEIR | Surface water and groundwater catchments | Low to High | No Impact to Low | No Change to Minor Adverse (Not Significant) | No Change to Minor Adverse (Not Significant) | [6 empty] | Construction
WRF-D-01 | Direct disturbance of surface water bodies |  |  | X | X | X | X | Decommissioning | Decommissioning activities not yet defined | Embedded Mitigation: CO56 | Scoped In | The details and scope of onshore decommissioning works will be determined by the relevant regulations and guidance at the time of decommissioning and provided in the Onshore Decommissioning Plan (Commitment ID CO56). This will include a detailed assessment of decommissioning impacts and appropriate mitigation measures to avoid significant effects. For assessment purposes, it is assumed that impacts during the decommissioning phase would be of similar nature to, and no worse than, those identified during the construction phase. | [11 empty] | Operation and Maintenance
WRF-D-02 | Increased sediment supply |  |  | X | X | X | X | Decommissioning | Decommissioning activities not yet defined |  | Scoped In | [12 empty] | Decommissioning
WRF-D-03 | Supply of contaminants to surface and groundwater |  |  | X | X | X | X | Decommissioning | Decommissioning activities not yet defined |  | Scoped In
WRF-D-04 | Changes to surface and groundwater flows and flood risk |  |  | X | X | X | X | Decommissioning | Decommissioning activities not yet defined |  | Scoped In

## Soils and Land Use
Chapter 22 Soils and Land Use
Impact Details | [9 empty] | Commitments | Scoping | Preliminary Environmental Information Report (PEIR) | [5 empty] | Environmental Statement (ES)
Impact ID | Impact | Project Element | [5 empty] | Project Phase | Project Activity
|  | Array Area | Offshore Export Cable Corridor | Landfall | Onshore Export Cable Corridor | Onshore Converter Station | Energy Storage and Balancing Infrastructure |  |  |  | Project’s Position at Scoping | Project's Position at PEIR | Receptor | Receptor Sensitivity / Value | Impact Magnitude | Effect Significance | Residual Effect Significance | Project's Position at ES | Receptor Sensitivity / Value | Impact Magnitude | Effect Significance | Residual Effect Significance | Project’s Position at Scoping | Project's Position at PEIR
SLU-C-01 | Impacts to agricultural drainage |  |  | X | X | X | X | Construction | Excavation works and other construction activities | Embedded Mitigation: CO39 CO43 CO60 CO61 CO100 CO101 CO110 | Scoped In | Impact assessed in the PEIR | Field drainage network | Medium | Negligible | Minor Adverse (Not Significant) | Minor Adverse (Not Significant) | [5 empty] | Scoped In | Impact assessed in the PEIR
SLU-C-02 | Disruptions to farming practices (in general) |  |  | X | X | X | X | Construction | Temporary loss of agricultural land due to construction activities | Embedded Mitigation: CO39 CO46 CO47 CO51 CO60 CO61 CO100 CO101 CO110 Additional Mitigation: CO103 | Scoped In | Impact assessed in the PEIR | Agricultural land | High | Low | Moderate Adverse (Significant) | Minor Adverse (Not Significant) | [5 empty] | Scoped Out | Evidence of the absence of likely significant provided in the PEIR
SLU-C-03 | Soil heating |  |  | X | X |  |  | Construction | N/A | N/A | Scoped Out | Impact scoped out at scoping stage with the Planning Inspectorate’s agreement. | The impact is scoped out, as there is no potential impact pathway during construction. | [10 empty] | Impact scoped out at scoping stage with the Planning Inspectorate’s agreement.
SLU-C-04 | Soil degradation and erosion |  |  | X | X | X | X | Construction | Excavation works and other construction activities (e.g. movement of heavy machinery and storage of excavated materials | Embedded Mitigation: CO39 CO46 CO47 CO51 CO60 CO61 CO100 CO101 CO110 | Scoped In | Impact assessed in the PEIR | Agricultural soils | Medium | Negligible | Minor Adverse (Not Significant) | Minor Adverse (Not Significant)
SLU-C-05 | Impacts to stewardship and land management schemes |  |  | X | X | X | X | Construction | Temporary loss of land available due to construction activities | Embedded Mitigation: CO39 CO60 CO61 CO81 CO100 CO101 CO110 | Scoped In | Impact assessed in the PEIR | Stewardship and land management schemes | High | Negligible | Minor Adverse (Not Significant) | Minor Adverse (Not Significant)
SLU-C-06 | Impacts to existing utilities |  |  | X | X | X | X | Construction | Excavation works and other construction activities | Embedded Mitigation: CO39 CO58 CO60 CO61 CO100 CO101 | Scoped In | Impact assessed in the PEIR | Utilities | No Change (Not Significant)
SLU-C-07 | Impacts to Public Rights of Way, Countryside Rights of Way and cycle routes |  |  | X | X | X | X | Construction | Temporary closures / restricted access / diversions due to construction activities and haul roads | Embedded Mitigation: CO39 CO57 CO60 CO61 CO77 CO78 CO100 CO101 | Scoped In | Impact assessed in the PEIR | Users of recreational routes | Medium to High | Negligible | Minor Adverse (Not Significant) | Minor Adverse (Not Significant)
SLU-O-01 | Impacts to agricultural drainage |  |  | X | X | X | X | Operation and Maintenance | Presence of permanent infrastructure | Embedded Mitigation: CO44 CO60 CO61 CO110 | Scoped In | Impact assessed in the PEIR | Field drainage network | No Change (Not Significant) | [9 empty] | Construction
SLU-O-02 | Disruptions to farming practices (in general) |  |  | X | X | X | X | Operation and Maintenance | Permanent loss of agricultural land due to the presence of permanent infrastructure and easements | Embedded Mitigation: CO60 CO61 CO110 | Scoped In | Impact assessed in the PEIR | Agricultural land | High | High | Major Adverse (Significant) | Major Adverse (Significant) No additional mitigation proposed. Land available for agricultural use will be unavailable during the O&M phase, as such the magnitude of impact would remain high. | [6 empty] | Operation and Maintenance
SLU-O-03 | Soil heating |  |  | X | X |  |  | Operation and Maintenance | Presence of buried cables and heat loss from electrical flows | N/A | Scoped Out | Impact scoped out at scoping stage with the Planning Inspectorate’s agreement. | The impact is scoped out, as the electrical system (onshore export cables) will be designed to minimise heat loss to a level which is unlikely to affect soil resources and crop growth. | [10 empty] | Decommissioning
SLU-O-04 | Soil degradation and erosion |  |  | X | X | X | X | Operation and Maintenance | Routine and unplanned maintenance activities | N/A | Scoped Out | Impact scoped out at scoping stage with the Planning Inspectorate’s agreement. | The impact is scoped out, as maintenance activities in the Onshore Development Area are unlikely to result in significant effects with respect to soil erosion and degradation.
SLU-O-05 | Impacts to stewardship and land management schemes |  |  | X | X | X | X | Operation and Maintenance | Permanent loss of land due to presence of permanent infrastructure | Embedded Mitigation: CO60 CO61 CO110 | Scoped In | Impact assessed in the PEIR | Stewardship and land management schemes | No Change (Not Significant) for landfall, onshore ECC and OCS Zone 4.
[14 empty] | Medium (OCS Zone 8 only) | High (OCS Zone 8 only) | Major Adverse (Significant) (OCS Zone 8 only) | Major Adverse (Significant) (OCS Zone 8 only) No additional mitigation proposed. Land available for stewardship and land management schemes will be unavailable during the O&M phase, as such the magnitude of impact would remain high.
SLU-O-06 | Impacts to existing utilities |  |  | X | X | X | X | Operation and Maintenance | Routine and unplanned maintenance activities | N/A | Scoped Out | Impact scoped out at scoping stage with the Planning Inspectorate’s agreement. | The impact is scoped out, as any maintenance works that may be required during the O&M phase would be undertaken following consultation with potentially affected utility providers, with the location of existing services identified prior to commencement of any works.
SLU-O-07 | Impacts to Public Rights of Way, Countryside Rights of Way and cycle routes |  |  | X | X | X | X | Operation and Maintenance | Routine and unplanned maintenance activities and presence of permanent infrastructure | Embedded Mitigation: CO57 CO60 CO61 | Scoped In | Impact assessed in the PEIR | Users of recreational routes | No Change (Not Significant)
SLU-D-01 | Impacts to agricultural drainage |  |  | X | X | X | X | Decommissioning | Decommissioning activities not yet defined | Embedded Mitigation: CO56 | Scoped In | The details and scope of onshore decommissioning works will be determined by the relevant regulations and guidance at the time of decommissioning and provided in the Onshore Decommissioning Plan (Commitment ID CO56). This will include a detailed assessment of decommissioning impacts and appropriate mitigation measures to avoid significant effects. For assessment purposes, it is assumed that impacts during the decommissioning phase would be of similar nature to, and no worse than, those identified during the construction phase.
SLU-D-02 | Disruptions to farming practices (in general) |  |  | X | X | X | X | Decommissioning | Decommissioning activities not yet defined |  | Scoped In
SLU-D-03 | Soil heating |  |  | X | X |  |  | Decommissioning | Decommissioning activities not yet defined |  | Scoped Out
SLU-D-04 | Soil degradation and erosion |  |  | X | X | X | X | Decommissioning | Decommissioning activities not yet defined |  | Scoped In
SLU-D-05 | Impacts to stewardship and land management schemes |  |  | X | X | X | X | Decommissioning | Decommissioning activities not yet defined |  | Scoped In
SLU-D-06 | Impacts to existing utilities |  |  | X | X | X | X | Decommissioning | Decommissioning activities not yet defined |  | Scoped In
SLU-D-07 | Impacts to Public Rights of Way, Countryside Rights of Way and cycle routes |  |  | X | X | X | X | Decommissioning | Decommissioning activities not yet defined |  | Scoped In

## Onshore Ecology and Ornithology
Chapter 23 Onshore Ecology and Ornithology
Impact Details | [9 empty] | Commitments | Scoping | Preliminary Environmental Information Report (PEIR) | [5 empty] | Environmental Statement (ES)
Impact ID | Impact | Project Element | [5 empty] | Project Phase | Project Activity
|  | Array Area | Offshore Export Cable Corridor | Landfall | Onshore Export Cable Corridor | Onshore Converter Station | Energy Storage and Balancing Infrastructure |  |  |  | Project’s Position at Scoping | Project's Position at PEIR | Receptor | Receptor Sensitivity / Value | Impact Magnitude | Effect Significance | Residual Effect Significance | Project's Position at ES | Receptor Sensitivity / Value | Impact Magnitude | Effect Significance | Residual Effect Significance | Project’s Position at Scoping | Project's Position at PEIR
ECO-C-01 | Direct and indirect impacts to designated ecological sites |  |  | X | X | X | X | Construction | Construction activities, such as trenching, excavation, piling and movement of plant and equipment | Embedded Mitigation: CO32 CO33 CO35 CO36 CO38 CO39 CO40 CO41 CO42 CO46 CO47 CO55 CO65 CO70 CO81 CO83 CO85 CO100 CO101 | Scoped In | Impact assessed in the PEIR | Greater Wash SPA | High | Negligible | Minor Adverse (Not Significant) | Minor Adverse (Not Significant) | [5 empty] | Scoped In | Impact assessed in the PEIR
[13 empty] | Humber Estuary SAC, SPA and Ramsar | High | Negligible | Minor Adverse (Not Significant) | Minor Adverse (Not Significant) | [5 empty] | Scoped Out | Evidence of the absence of likely significant provided in the PEIR
[13 empty] | Leven Canal SSSI | High | Negligible | Minor Adverse (Not Significant) | Minor Adverse (Not Significant) | [6 empty] | Impact scoped out at scoping stage with the Planning Inspectorate’s agreement.
[13 empty] | Bryan Mills Field SSSI | High | Negligible | Minor Adverse (Not Significant) | Minor Adverse (Not Significant)
[13 empty] | Burton Bushes SSSI | High | Negligible | Minor Adverse (Not Significant) | Minor Adverse (Not Significant)
[13 empty] | Tophill Low SSSI | High | Negligible | Minor Adverse (Not Significant) | Minor Adverse (Not Significant)
[13 empty] | Pulfin Bog SSSI | High | Negligible | Minor Adverse (Not Significant) | Minor Adverse (Not Significant)
[13 empty] | Beverley Parks LNR | Medium | Negligible | Minor Adverse (Not Significant) | Minor Adverse (Not Significant) | [6 empty] | Construction
[13 empty] | Non-statutory sites | Medium | Negligible | Minor Adverse (Not Significant) | Minor Adverse (Not Significant) | [6 empty] | Operation and Maintenance
ECO-C-02 | Direct impacts to habitats |  |  | X | X | X | X | Construction | Construction activities, such as trenching, excavation and piling, and establishment of haul roads and temporary construction compounds resulting in temporary habitat loss, fragmentation and disturbance | Embedded Mitigation: CO23 CO32 CO33 CO35 CO36 CO38 CO39 CO40 CO41 CO42 CO46 CO47 CO55 CO59 CO65 CO70 CO81 CO82 CO100 CO101 Embedded Mitigation and Enhancement: CO82 | Scoped In | Impact assessed in the PEIR | Priority and ancient woodlands | High | Negligible | Minor Adverse (Not Significant) | Minor Adverse (Not Significant) | [6 empty] | Decommissioning
[13 empty] | Woodlands | Medium | Negligible | Negligible (Not Significant) | Negligible (Not Significant)
[13 empty] | Arable field margins | High | Negligible | Minor Adverse (Not Significant) | Minor Adverse (Not Significant)
[13 empty] | Maritime cliff and slopes | High | Negligible | Minor Adverse (Not Significant) | Minor Adverse (Not Significant)
[13 empty] | Riparian and freshwater habitats - lowland fen, coastal and floodplain grazing marsh, and reedbed priority habitats | High | Negligible | Minor Adverse (Not Significant) | Minor Adverse (Not Significant)
[13 empty] | Riparian and freshwater habitats - running and standing waterbodies | Low | Negligible | Negligible (Not Significant) | Negligible (Not Significant)
[13 empty] | Hedgerows - native | High | Negligible | Minor Adverse (Not Significant) | Minor Adverse (Not Significant)
[13 empty] | Hedgerows- non-native and ornamental | Negligible | Negligible | Negligible (Not Significant) | Negligible (Not Significant)
ECO-C-03 | Direct and indirect impacts on legally protected species |  |  | X | X | X | X | Construction | Construction activities, such as trenching, excavation, piling and movement of plant and equipment, resulting in species disturbance and displacement | Embedded Mitigation: CO32 CO33 CO35 CO36 CO38 CO39 CO40 CO41 CO42 CO46 CO47 CO55 CO65 CO70 CO81 CO82 CO84 CO85 CO86 CO87 CO88 CO89 CO90 CO91 CO92 CO100 CO101 Additional Mitigation: CO81 | Scoped In | Impact assessed in the PEIR | Great crested newts | High | Medium | Moderate Adverse (Significant) | Potential residual effect: Minor Adverse (Not Significant) To be confirmed in the ES following development of further additional mitigation.
[13 empty] | Badgers | Medium | Medium Adverse | Moderate Adverse (Significant) | Potential residual effect: Minor Adverse (Not Significant) To be confirmed in the ES following development of further additional mitigation.
[13 empty] | Roosting bats | High | Medium Adverse | Major Adverse (Significant) | Potential residual effect: up to Moderate Adverse (Significant) (anticipated to be reduced to Minor Adverse subject to more specific mitigation measures) To be confirmed in the ES following development of further additional mitigation.
[13 empty] | Foraging and commuting Bats | High | Medium Adverse | Major Adverse (Significant) | Potential residual effect: up to Moderate Adverse (Significant) (anticipated to be reduced to Minor Adverse subject to more specific mitigation measures) To be confirmed in the ES following development of further additional mitigation.
[13 empty] | Overwintering and passage birds | High | Medium | Moderate Adverse (Significant) | Potential residual effect: Minor Adverse (Not Significant) To be confirmed in the ES following development of further additional mitigation.
[13 empty] | Breeding birds | High | High | Major Adverse (Significant) | Potential residual effect: Minor Adverse (Not Significant) To be confirmed in the ES following development of further additional mitigation.
[13 empty] | Protected fish species | High | Low | Moderate Adverse (Significant) | Potential residual effect: Minor Adverse (Not Significant) To be confirmed in the ES following development of further additional mitigation.
[13 empty] | Invertebrates | Medium | Low | Minor Adverse (Not Significant) | Minor Adverse (Not Significant)
[13 empty] | Otters | High | High | Major Adverse (Significant) | Potential residual effect: Minor Adverse (Not Significant) To be confirmed in the ES following development of further additional mitigation.
[13 empty] | Water voles | High | High | Major Adverse (Significant) | Potential residual effect: Minor Adverse (Not Significant) To be confirmed in the ES following development of further additional mitigation.
[13 empty] | Reptiles | Medium | Medium | Moderate Adverse (Significant) | Potential residual effect: Minor Adverse (Not Significant) To be confirmed in the ES following development of further additional mitigation.
ECO-C-04 | Spread of invasive non-native species |  |  | X | X | X | X | Construction | Construction activities, such as trenching, excavation, piling and movement of plant and equipment | Embedded Mitigation: CO32 CO33 CO35 CO39 CO42 CO46 CO47 CO81 | Scoped In | Impact assessed in the PEIR | Invasive non-native species | Medium | Negligible | Negligible (Not Significant) | Negligible (Not Significant)
ECO-O-01 | Direct and indirect impacts to designated ecological sites |  |  | X | X | X | X | Operation and Maintenance | Routine and unplanned maintenance activities, such as unscheduled excavations and presence of above-ground infrastructure during operation | Embedded Mitigation: CO60 CO61 CO63 CO66 CO71 CO81 CO83 | Scoped In | Impact assessed in the PEIR | Statutory designated sites | High | Negligible | Minor Adverse (Not Significant) | Minor Adverse (Not Significant)
[13 empty] | Non-statutory designated sites | Medium | Negligible | Minor Adverse (Not Significant) | Minor Adverse (Not Significant)
ECO-O-02 | Direct impacts to habitats |  |  | X | X | X | X | Operation and Maintenance | Routine and unplanned maintenance activities, such as unscheduled excavations, resulting in temporary habitat loss, fragmentation and disturbance, and presence of above-ground infrastructure during operation with potential for long-term habitat loss, fragmentation and disturbance | Embedded Mitigation: CO59 CO60 CO61 CO81 CO82 | Scoped In | Impact assessed in the PEIR | Priority and ancient woodlands and veteran trees | High | Negligible | Minor Adverse (Not Significant) | Minor Adverse (Not Significant)
[13 empty] | Woodlands | Medium | Negligible | Negligible (Not Significant) | Negligible (Not Significant)
[13 empty] | Arable field margins | High | Negligible | Minor Adverse (Not Significant) | Minor Adverse (Not Significant)
[13 empty] | Maritime cliff and slopes | High | Negligible | Minor Adverse (Not Significant) | Minor Adverse (Not Significant)
[13 empty] | Riparian and freshwater habitats - lowland fen, coastal and floodplain grazing marsh, and reedbed priority habitats | High | Negligible | Minor Adverse (Not Significant) | Minor Adverse (Not Significant)
[13 empty] | Riparian and freshwater habitats - running and standing waterbodies | Low | Negligible | Negligible (Not Significant) | Negligible (Not Significant)
[13 empty] | Hedgerows - native | High | Negligible | Minor Adverse (Not Significant) | Minor Adverse (Not Significant)
[13 empty] | Hedgerows- non-native and ornamental | Negligible | Negligible | Negligible (Not Significant) | Negligible (Not Significant)
ECO-O-03 | Direct and indirect impacts on legally protected species |  |  | X | X | X | X | Operation and Maintenance | Routine and unplanned maintenance activities, such as unscheduled excavations, resulting in species disturbance and displacement, and presence of above-ground infrastructure during operation with potential for displacement and light or noise disturbance | Embedded Mitigation: CO36 CO66 CO71 CO81 CO82 | Scoped In | Impact assessed in the PEIR | All legally protected species | High | Negligible | Minor Adverse (Not Significant) | Minor Adverse (Not Significant)
ECO-O-04 | Spread of invasive non-native species |  |  | X | X | X | X | Operation and Maintenance | Routine and unplanned maintenance activities such as unscheduled excavations | Embedded Mitigation: CO81 | Scoped In | Impact assessed in the PEIR | Invasive non-native species | Medium | Negligible | Negligible (Not Significant) | Negligible (Not Significant)
ECO-D-01 | Direct and indirect impacts to designated ecological sites |  |  | X | X | X | X | Decommissioning | Decommissioning activities not yet defined | Embedded Mitigation: CO56 | Scoped In | The details and scope of onshore decommissioning works will be determined by the relevant regulations and guidance at the time of decommissioning and provided in the Onshore Decommissioning Plan (Commitment ID CO56). This will include a detailed assessment of decommissioning impacts and appropriate mitigation measures to avoid significant effects. For assessment purposes, it is assumed that impacts during the decommissioning phase would be of similar nature to, and no worse than, those identified during the construction phase.
ECO-D-02 | Direct impacts to habitats |  |  | X | X | X | X | Decommissioning | Decommissioning activities not yet defined |  | Scoped In
ECO-D-03 | Direct and indirect impacts on legally protected species |  |  | X | X | X | X | Decommissioning | Decommissioning activities not yet defined |  | Scoped In
ECO-D-04 | Spread of invasive non-native species |  |  | X | X | X | X | Decommissioning | Decommissioning activities not yet defined |  | Scoped In

## Onshore Archaeology
Chapter 24 Onshore Archaeology and Cultural Heritage
Impact Details | [9 empty] | Commitments | Scoping | Preliminary Environmental Information Report (PEIR) | [5 empty] | Environmental Statement (ES)
Impact ID | Impact | Project Element | [5 empty] | Project Phase | Project Activity
|  | Array Area | Offshore Export Cable Corridor | Landfall | Onshore Export Cable Corridor | Onshore Converter Station | Energy Storage and Balancing Infrastructure |  |  |  | Project’s Position at Scoping | Project's Position at PEIR | Receptor | Receptor Sensitivity / Value | Impact Magnitude | Effect Significance | Residual Effect Significance | Project's Position at ES | Receptor Sensitivity / Value | Impact Magnitude | Effect Significance | Residual Effect Significance | Project’s Position at Scoping | Project's Position at PEIR
ONA-C-01 | Physical impacts to designated heritage assets |  |  | X | X | X | X | Construction | Construction activities, such as intrusive earthworks, establishment of temporary compounds and haul roads, plant and traffic movement | Embedded Mitigation: CO62 | Scoped In | Impact assessed in the PEIR | Designated heritage assets | Medium to High | No Impact | No Change (Not Significant) | No Change (Not Significant) | [5 empty] | Scoped In | Impact assessed in the PEIR
ONA-C-02 | Physical impacts to known and unknown non-designated heritage assets |  |  | X | X | X | X | Construction | Construction activities, such as intrusive earthworks, establishment of temporary compounds and haul roads, plant and traffic movement | Embedded Mitigation: CO62 CO65 CO100 CO101 | Scoped In | Impact assessed in the PEIR | Known and potential non-designated heritage assets including buried archaeological and geoarchaeological / palaeoenvironmental remains, and above ground heritage assets | Low to High | Negligible to Low Adverse | Minor Adverse (Not Significant) | Minor Adverse (Not Significant) | [5 empty] | Scoped Out | Evidence of the absence of likely significant provided in the PEIR
ONA-C-03 | Changes to the setting of designated heritage assets, which could affect their heritage significance |  |  | X | X | X | X | Construction | Construction activities, such as intrusive earthworks, establishment of temporary compounds and haul roads, plant and traffic movement | Embedded Mitigation: CO39 CO62 CO65 CO73 CO100 CO101 | Scoped In | Impact assessed in the PEIR | Designated heritage assets | Medium to High | Negligible to Low Adverse | Minor Adverse (Not Significant) | Minor Adverse (Not Significant) | [6 empty] | Impact scoped out at scoping stage with the Planning Inspectorate’s agreement.
ONA-C-04 | Changes to the setting of non-designated heritage assets, which could affect their heritage significance |  |  | X | X | X | X | Construction | Construction activities, such as intrusive earthworks, establishment of temporary compounds and haul roads, plant and traffic movement | Embedded Mitigation: CO39 CO62 CO65 CO73 CO100 CO101 | Scoped In | Impact assessed in the PEIR | Non-designated heritage assets | Low to Medium | Negligible to Low Adverse | Minor Adverse (Not Significant) | Minor Adverse (Not Significant)
ONA-C-05 | Changes to the setting of historic landscapes, which could affect their heritage significance |  |  | X | X | X | X | Construction | Construction activities, such as intrusive earthworks, establishment of temporary compounds and haul roads, plant and traffic movement | Embedded Mitigation: CO39 CO62 CO65 CO73 CO100 CO101 | Scoped In | Impact assessed in the PEIR | Historic landscapes | Medium | Negligible to Low Adverse | Minor Adverse (Not Significant) | Minor Adverse (Not Significant)
ONA-O-01 | Physical impacts to designated heritage assets |  |  | X | X | X | X | Operation and Maintenance | Arising through changes to drainage or heating | N/A | Scoped Out | Impact assessed in the PEIR | Designated heritage assets | Medium to High | No Impact | No Change (Not Significant) | No Change (Not Significant)
ONA-O-02 | Physical impacts to known and unknown non-designated heritage assets |  |  | X | X | X | X | Operation and Maintenance | Arising through changes to drainage or heating | N/A | Scoped Out | Impact assessed in the PEIR | Non-designated heritage assets | Low to High | No Impact | No Change (Not Significant) | No Change (Not Significant)
ONA-O-03 | Changes to the setting of designated heritage assets, which could affect their heritage significance |  |  |  |  | X | X | Operation and Maintenance | Presence of above-ground infrastructure within OCS zone during operation with potential for intervisibility | Embedded Mitigation: CO60 CO61 CO63 CO64 CO65 CO100 CO101 | Scoped In | Impact assessed in the PEIR | Designated heritage assets | Medium (OCS Zone 4) | Low Adverse | Minor Adverse (Not Significant) (OCS Zone 4) | Minor Adverse (Not Significant) (OCS Zone 4) | [6 empty] | Construction
[14 empty] | Medium to High (OCS Zone 8) |  | Minor to Moderate Adverse (Significant) (OCS Zone 8) | Minor to Moderate Adverse (Significant) (OCS Zone 8) To be confirmed in the ES following development of further additional mitigation.
ONA-O-04 | Changes to the setting of non-designated heritage assets, which could affect their heritage significance |  |  |  |  | X | X | Operation and Maintenance | Presence of above-ground infrastructure within OCS zone during operation with potential for intervisibility | Embedded Mitigation: CO60 CO61 CO63 CO64 CO65 CO100 CO101 | Scoped In | Impact assessed in the PEIR | Non-designated above ground heritage assets | Low to Medium | Low Adverse | Minor Adverse (Not Significant) | Minor Adverse (Not Significant) | [6 empty] | Operation and Maintenance
ONA-O-05 | Changes to the setting of historic landscapes, which could affect their heritage significance |  |  |  |  | X | X | Operation and Maintenance | Presence of above-ground infrastructure within OCS zone during operation with potential for intervisibility | Embedded Mitigation: CO60 CO61 CO63 CO64 CO65 CO100 CO101 | Scoped In | Impact assessed in the PEIR | Historic landscapes | Medium | Low Adverse | Minor Adverse (Not Significant) | Minor Adverse (Not Significant) | [6 empty] | Decommissioning
ONA-D-01 | Physical impacts to designated heritage assets |  |  | X | X | X | X | Decommissioning | Decommissioning activities not yet defined | Embedded Mitigation: CO56 | Scoped Out | The details and scope of onshore decommissioning works will be determined by the relevant regulations and guidance at the time of decommissioning and provided in the Onshore Decommissioning Plan (Commitment ID CO56). This will include a detailed assessment of decommissioning impacts and appropriate mitigation measures to avoid significant effects. For assessment purposes, it is assumed that impacts during the decommissioning phase would be of similar nature to, and no worse than, those identified during the construction phase.
ONA-D-02 | Physical impacts to known and unknown non-designated heritage assets |  |  | X | X | X | X | Decommissioning | Decommissioning activities not yet defined |  | Scoped Out
ONA-D-03 | Changes to the setting of designated heritage assets, which could affect their heritage significance |  |  | X | X | X | X | Decommissioning | Decommissioning activities not yet defined |  | Scoped In
ONA-D-04 | Changes to the setting of non-designated heritage assets, which could affect their heritage significance |  |  | X | X | X | X | Decommissioning | Decommissioning activities not yet defined |  | Scoped In
ONA-D-05 | Changes to the setting of historic landscapes, which could affect their heritage significance |  |  | X | X | X | X | Decommissioning | Decommissioning activities not yet defined |  | Scoped Out

## Noise and Vibration
Chapter 25 Noise and Vibration
Impact Details | [9 empty] | Commitments | Scoping | Preliminary Environmental Information Report (PEIR) | [5 empty] | Environmental Statement (ES)
Impact ID | Impact | Project Element | [5 empty] | Project Phase | Project Activity
|  | Array Area | Offshore Export Cable Corridor | Landfall | Onshore Export Cable Corridor | Onshore Converter Station | Energy Storage and Balancing Infrastructure |  |  |  | Project’s Position at Scoping | Project's Position at PEIR | Receptor | Receptor Sensitivity / Value | Impact Magnitude | Effect Significance | Residual Effect Significance | Project's Position at ES | Receptor Sensitivity / Value | Impact Magnitude | Effect Significance | Project’s Position at Scoping | Project's Position at PEIR
NV-C-01 | Construction noise |  |  | X | X | X | X | Construction | Onshore construction activities such as open cut trenching and OCS and ESBI construction | Embedded Mitigation: CO39 CO69 CO76 CO80 Additional Mitigation: CO70 | Scoped In | Impact assessed in the PEIR | Residential dwellings and other noise sensitive locations | Medium | High: At NVSR LF2, CC6, CC24, CC35, CC40, CC43, CC54, SS4, SS14 and SS20 and other NVSR within 20m of jointing bay and link box construction works, 50m of junction improvement and other traffic modification works and 260m of trenchless crossing entry pits along the onshore ECC (due to night-time working). | Major Adverse (Significant) | Major Adverse (Significant) at NVSR within 150m (LF2, CC10, CC11, CC12, CC14, CC17, CC18, CC24, CC25, CC27, CC29, CC32, CC34, CC35, CC36, CC38, CC40, CC41, CC42, CC43, CC45, CC52, CC56, SS5, SS6, SS17 and SS21) of potential trenchless crossing entry pits locations along the onshore ECC where night-time working may last for at least ten consecutive days. Moderate Adverse (Significant) at NVSR between 150 and 180m (LF1, LF3, CC4, CC5, CC13, CC16, CC19, CC31 and CC49) from potential trenchless crossing entry pits locations along the onshore ECC where night-time working may last for at least ten consecutive days. Minor Adverse (Not Significant) at all other NVSR and other construction activities besides night-time trenchless crossing works. Further additional mitigation to be developed at ES stage for NVSR within 150m and 180m with potential major and moderate adverse effects. |  |  |  |  | Scoped In | Impact assessed in the PEIR
[15 empty] | Medium: At NVSR LF3, CC12 and SS3 and NVSR that are 20 to 25m from jointing bay and link box construction works, 50 to 60m from junction improvement and other traffic modification works and 260 to 325m of trenchless crossing entry pits along the onshore ECC (due to night-time working). | Moderate Adverse (Significant) | [5 empty] | Scoped Out | Evidence of the absence of likely significant provided in the PEIR
[15 empty] | Low to Negligible at all other NVSR | Minor Adverse (Not Significant) | [6 empty] | Impact scoped out at scoping stage with the Planning Inspectorate’s agreement.
NV-C-02 | Construction vibration |  |  | X | X | X | X | Construction | Onshore construction activities such as trenchless cable installation and use of vibratory rollers and compactors | Embedded Mitigation: CO39 CO69 CO76 CO80 Additional Mitigation CO70 | Scoped In | Impact assessed in the PEIR | Residential dwellings and other vibration sensitive locations and structures | Medium | Low to Negligible | Minor Adverse (Not Significant) | Minor Adverse (Not Significant)
NV-C-03 | Construction road traffic noise |  |  | X | X | X | X | Construction | Construction vehicles on the public highway | Embedded Mitigation: CO69 CO73 CO74 CO75 CO76 CO80 CO102 | Scoped In | Impact assessed in the PEIR | Residential dwellings and other noise sensitive locations | Medium | Low to Negligible | Minor Adverse (Not Significant) | Minor Adverse (Not Significant)
[13 empty] | Office | Low | Medium | Minor Adverse (Not Significant) | Minor Adverse (Not Significant)
This impact only considers impacts associated with vehicle movements for the Project’s onshore construction activities. Noise impacts from traffic movements due to port operations associated with the Project’s offshore construction activities will be covered in the Port Access Management Plan if determined to be required post-consent (Commitment ID CO102).
NV-C-04 | Construction road traffic vibration |  |  | X | X | X | X | Construction | Construction vehicles on the public highway | Embedded Mitigation: CO69 CO73 CO74 CO75 CO76 CO80 CO102 | Scoped Out | Evidence of the absence of likely significant effect provided in the PEIR | Residential dwellings and other vibration sensitive locations and structures | Not Significant | [8 empty] | Construction
NV-O-01 | Operational noise |  |  |  |  | X | X | Operation and Maintenance | Operational plant at the OCS and ESBI | Embedded Mitigation: CO71 | Scoped In | Impact assessed in the PEIR | Residential dwellings and other noise sensitive locations | Medium | Low to Negligible | Minor Adverse (Not Significant) To be confirmed at ES stage following detailed assessment of operational noise and identification of operational noise limits. | Minor Adverse (Not Significant) To be confirmed at ES stage following detailed assessment of operational noise and identification of operational noise limits.
NV-O-02 | Operational vibration |  |  |  |  | X | X | Operation and Maintenance | Operational plant at the OCS and ESBI | N/A | Scoped Out | Evidence of the absence of likely significant effect provided in the PEIR | Residential dwellings and other vibration sensitive locations and structures | Not Significant | [8 empty] | Operation and Maintenance
NV-O-03 | Operational road traffic noise |  |  | X | X | X | X | Operation and Maintenance | O&M vehicles on the public highway | Embedded Mitigation: CO102 | Scoped In | Evidence of the absence of likely significant effect provided in the PEIR | Residential dwellings and other noise sensitive locations | Not Significant | [8 empty] | Decommissioning
This impact only considers impacts associated with vehicle movements for the Project’s onshore O&M activities. Noise impacts from traffic movements due to port operations associated with the Project’s offshore O&M activities will be covered in the Port Access Management Plan if determined to be required post-consent (Commitment ID CO102).
NV-O-04 | Operational road traffic vibration |  |  | X | X | X | X | Operation and Maintenance | O&M vehicles on the public highway | Embedded Mitigation: CO102 | Scoped Out | Evidence of the absence of likely significant effect provided in the PEIR | Residential dwellings and other vibration sensitive locations and structures | Not Significant
NV-D-01 | Decommissioning noise |  |  | X | X | X | X | Decommissioning | Decommissioning activities not yet defined | Embedded Mitigation: CO56 | Scoped In | The details and scope of onshore decommissioning works will be determined by the relevant regulations and guidance at the time of decommissioning and provided in the Onshore Decommissioning Plan (Commitment ID CO56). This will include a detailed assessment of decommissioning impacts and appropriate mitigation measures to avoid significant effects. For assessment purposes, it is assumed that impacts during the decommissioning phase would be of similar nature to, and no worse than, those identified during the construction phase.
NV-D-02 | Decommissioning vibration |  |  | X | X | X | X | Decommissioning | Decommissioning activities not yet defined |  | Scoped In
NV-D-03 | Decommissioning road traffic noise |  |  | X | X | X | X | Decommissioning | Decommissioning activities not yet defined |  | Scoped In
NV-D-04 | Decommissioning road traffic vibration |  |  | X | X | X | X | Decommissioning | Decommissioning activities not yet defined |  | Scoped Out

## Traffic and Transport
Chapter 26 Traffic and Transport
Impact Details | [9 empty] | Commitments | Scoping | Preliminary Environmental Information Report (PEIR) | [5 empty] | Environmental Statement (ES)
Impact ID | Impact | Project Element | [5 empty] | Project Phase | Project Activity
|  | Array Area | Offshore Export Cable Corridor | Landfall | Onshore Export Cable Corridor | Onshore Converter Station | Energy Storage and Balancing Infrastructure |  |  |  | Project’s Position at Scoping | Project's Position at PEIR | Receptor | Receptor Sensitivity / Value | Impact Magnitude | Effect Significance | Residual Effect Significance | Project's Position at ES | Receptor Sensitivity / Value | Impact Magnitude | Effect Significance | Residual Effect Significance | Project’s Position at Scoping | Project's Position at PEIR
TT-C-01 | Severance |  |  | X | X | X | X | Construction | Road vehicle movements associated with onshore construction activities | Embedded Mitigation: CO64 CO69 CO72 CO73 CO75 CO76 Additional Mitigation: CO73 | Scoped In | Impact assessed in the PEIR | Links 3, 4, 7, 8, 9, 10, 11, 13, 14, 15, 16, 17, 18, 19, 31, 34, 37, 39, 40, 45, 46, 49, 50, 53, 57, 60, 65, 75 | Low | Negligible | Negligible (Not Significant) | Negligible (Not Significant) | [5 empty] | Scoped In | Impact assessed in the PEIR
[13 empty] | Links 58, 72, 84 | Medium | Negligible | Minor Adverse (Not Significant) | Minor Adverse (Not Significant) | [5 empty] | Scoped Out | Evidence of the absence of likely significant provided in the PEIR
[13 empty] | Links 33, 35, 36, 51, 71, 82, 83, 86, 87, 88 | High | Negligible | Minor Adverse (Not Significant) | Minor Adverse (Not Significant) | [6 empty] | Impact scoped out at scoping stage with the Planning Inspectorate’s agreement.
[13 empty] | Links 48, 52, 56, 69, 73, 100 | Low | Low | Minor Adverse (Not Significant) | Minor Adverse (Not Significant)
[13 empty] | Link 81 | Medium | Low | Minor Adverse (Not Significant) | Minor Adverse (Not Significant)
[13 empty] | Link 59 | High | Low | Moderate Adverse (Significant) | Minor Adverse (Not Significant) To be confirmed in the ES following development of further additional mitigation.
[13 empty] | Links 67, 79, 85, 99 | Low | Medium | Minor Adverse (Not Significant) | Minor Adverse (Not Significant)
[13 empty] | Link 68 | High | Medium | Major Adverse (Significant) | Minor Adverse (Not Significant) To be confirmed in the ES following development of further additional mitigation. | [6 empty] | Construction
TT-C-02 | Amenity |  |  | X | X | X | X | Construction | Road vehicle movements associated with onshore construction activities | Embedded Mitigation: CO64 CO69 CO72 CO73 CO75 CO76 Additional Mitigation: CO73 | Scoped In | Impact assessed in the PEIR | Links 3, 4, 7, 9, 10, 11, 13, 14, 15, 16, 17, 18, 19, 31, 34 37, 39, 40, 41, 45, 46, 57, 60, 65, 75 | Low | Low | Minor Adverse (Not Significant) | Minor Adverse (Not Significant)
[13 empty] | Links 8, 58, 84 | Medium | Low | Minor Adverse (Not Significant) | Minor Adverse (Not Significant) | [6 empty] | Operation and Maintenance
[13 empty] | Links 33, 35, 36, 82, 83, 86 | High | Low | Moderate Adverse (Significant) | Minor Adverse (Not Significant) To be confirmed in the ES following development of further additional mitigation. | [6 empty] | Decommissioning
[13 empty] | Links 49, 50, 69, 85 | Low | Medium | Minor Adverse (Not Significant) | Minor Adverse (Not Significant)
[13 empty] | Links 72, 73, 81 | Medium | Medium | Moderate Adverse (Significant) | Minor Adverse (Not Significant) To be confirmed in the ES following development of further additional mitigation.
[13 empty] | Links 51, 71, 87, 88 | High | Medium | Major Adverse (Significant) | Minor Adverse (Not Significant) To be confirmed in the ES following development of further additional mitigation.
[13 empty] | Links 48, 52, 53, 56, 67, 79, 99, 100 | Low | High | Moderate Adverse (Significant) | Minor Adverse (Not Significant) To be confirmed in the ES following development of further additional mitigation.
[13 empty] | Links 59, 68 | High | High | Major Adverse (Significant) | Minor Adverse (Not Significant) To be confirmed in the ES following development of further additional mitigation.
TT-C-03 | Fear and intimidation |  |  | X | X | X | X | Construction | Road vehicle movements associated with onshore construction activities | Embedded Mitigation: CO64 CO69 CO72 CO73 CO75 CO76 | Scoped In | Impact assessed in the PEIR | Links 3, 4, 7, 10, 11, 13, 14, 15, 16, 17, 18, 19, 31, 34, 37, 39, 40, 41, 45, 46, 48, 49, 50, 52, 53, 56, 57, 60, 65, 67, 69, 73, 75, 79, 85, 99, 100 | Low | Negligible | Negligible (Not Significant) | Negligible (Not Significant)
[13 empty] | Links 8, 58, 72, 81, 84 | Medium | Negligible | Minor Adverse (Not Significant) | Minor Adverse (Not Significant)
[13 empty] | Links 33, 35, 36, 51, 59, 68, 71, 82, 83, 86, 87, 88 | High | Negligible | Minor Adverse (Not Significant) | Minor Adverse (Not Significant)
[13 empty] | Link 9 | Low | Low | Minor Adverse (Not Significant) | Minor Adverse (Not Significant)
TT-C-04 | Road safety (including hazardous loads) |  |  | X | X | X | X | Construction | Road vehicle movements and transport of hazardous materials associated with onshore construction activities | Embedded Mitigation: CO64 CO69 CO72 CO73 CO74 CO75 CO76 Additional Mitigation: CO73 | Scoped In | Impact assessed in the PEIR | Links 79, 99 | Negligible | High | Minor Adverse (Not Significant) | Minor Adverse (Not Significant)
[13 empty] | Links 6, 18, 25, 35, 42, 45, 50, 60, 61, 62, 63, 66, 74, 75, 76, 83, 86, 88 | Low | Negligible | Negligible (Not Significant) | Negligible (Not Significant)
[13 empty] | Links 9, 10, 11, 12, 71 | Low | Low | Minor Adverse (Not Significant) | Minor Adverse (Not significant)
[13 empty] | Links 16, 22, 23, 26, 36, 37, 40, 49, 54, 57, 58, 80, 87 | Medium | Negligible | Minor Adverse (Not Significant) | Minor Adverse (Not Significant)
[13 empty] | Links 4, 27, 72 | Medium | Low | Minor Adverse (Not Significant) | Minor Adverse (Not Significant)
[13 empty] | Links 20, 21, 24, 28, 30, 32, 33, 43 | High | Negligible | Minor Adverse (Not Significant) | Minor Adverse (Not Significant)
[13 empty] | Links 17, 31, 38, 41 | High | Low | Moderate Adverse (Significant) | Minor Adverse (Not Significant) To be confirmed in the ES following development of further additional mitigation.
[13 empty] | Links 39, 52 | High | Medium | Major Adverse (Significant) | Minor Adverse (Not Significant) To be confirmed in the ES following development of further additional mitigation.
[13 empty] | Link 51 | High | High | Major Adverse (Significant) | Minor Adverse (Not Significant) To be confirmed in the ES following development of further additional mitigation.
TT-C-05 | Driver delay (capacity) |  |  | X | X | X | X | Construction | Road vehicle movements associated with onshore construction activities | Embedded Mitigation: CO64 CO69 CO72 CO73 CO75 CO76 | Scoped In | To be assessed in the ES.
TT-C-06 | Driver delay (highway geometry) |  |  | X | X | X | X | Construction | Road vehicle movements associated with onshore construction activities | Embedded Mitigation: CO64 CO69 CO72 CO73 CO75 CO76 CO77 CO78 Additional Mitigation: CO73 | Scoped In | Impact assessed in the PEIR | Link 64 | Low | Negligible | Negligible (Not Significant) | Negligible (Not Significant)
[13 empty] | Link 70 | Medium | Negligible | Minor Adverse (Not Significant) | Minor Adverse (Not Significant)
[13 empty] | Link 57 | Low | Medium | Minor Adverse (Not Significant) | Minor Adverse (Not Significant)
[13 empty] | Links 69, 85 | Medium | Medium | Moderate Adverse (Significant) | Minor Adverse (Not Significant) To be confirmed in the ES following development of further additional mitigation.
[13 empty] | Link 72 | High | Medium | Major Adverse (Significant) | Minor Adverse (Not Significant) To be confirmed in the ES following development of further additional mitigation.
[13 empty] | Links 73, 79 | Low | High | Moderate adverse (Significant) | Minor Adverse (Not Significant) To be confirmed in the ES following development of further additional mitigation.
[13 empty] | Link 81 | Medium | High | Major Adverse (Significant) | Minor Adverse (Not Significant) To be confirmed in the ES following development of further additional mitigation.
[13 empty] | Links 56, 67, 68, 99, 100 | High | High | Major Adverse (Significant) | Minor Adverse (Not Significant) To be confirmed in the ES following development of further additional mitigation.
TT-C-07 | Driver delay (road closures) |  |  | X | X | X | X | Construction | Road vehicle movements associated with onshore construction activities | Embedded Mitigation: CO64 CO69 CO72 CO73 CO75 CO76 CO77 CO78 Additional Mitigation: CO73 | Scoped In | Impact assessed in the PEIR | Bewholme Lane Dunnington Lane Rootas Lane (east) Middlehowe Road | Low | Low | Minor Adverse (Not Significant) | Minor Adverse (Not Significant)
[13 empty] | Burshill Carr Road Dunflat Road | Low | High | Moderate Adverse (Significant) | Minor Adverse (Not Significant) To be confirmed in the ES following development of further additional mitigation.
TT-C-08 | Abnormal loads |  |  | X | X | X | X | Construction | Road vehicle movements and transport of abnormal loads associated with onshore construction activities | Embedded Mitigation: CO64 CO69 CO72 CO73 CO75 CO76 | Scoped In | To be assessed in the ES.
TT-C-09 | Hazardous loads |  |  | X | X | X | X | Construction | Road vehicle movements and transport of hazardous materials associated with onshore construction activities | N/A | Scoped Out | Impact scoped out at scoping stage with the Planning Inspectorate’s agreement. | The impact is scoped out. Rather than a stand-alone assessment of hazardous loads, it was agreed with the Planning Inspectorate that the road safety assessment (TT-C-04) would also cover hazardous loads.
TT-C-10 | Onshore impacts of traffic associated with offshore construction activities and any cumulative effects | X | X | X |  |  |  | Construction | Road vehicle movements associated with deliveries and personnel transport to/from ports to enable offshore construction works | Embedded Mitigation: CO102 | Scoped Out | Traffic impacts from road vehicle movements due to port operations associated with the Project’s offshore construction activities will be covered in the Port Access Management Plan if determined to be required post-consent (Commitment ID CO102).
TT-O-01 | Severance |  |  | X | X | X | X | Operation and Maintenance | Road vehicle movements associated with onshore O&M activities | N/A | Scoped Out | Impact scoped out at scoping stage with the Planning Inspectorate’s agreement. | These impacts are scoped out, as O&M traffic movements will only be generated during infrequent routine and unplanned inspection and maintenance activities. The low vehicle demand is unlikely to result in significant effects.
TT-O-02 | Amenity |  |  | X | X | X | X | Operation and Maintenance | Road vehicle movements associated with onshore O&M activities | N/A | Scoped Out | Impact scoped out at scoping stage with the Planning Inspectorate’s agreement.
TT-O-03 | Fear and intimidation |  |  | X | X | X | X | Operation and Maintenance | Road vehicle movements associated with onshore O&M activities | N/A | Scoped Out | Impact scoped out at scoping stage with the Planning Inspectorate’s agreement.
TT-O-04 | Road safety (hazardous loads only) | [5 empty] | X | Operation and Maintenance | Transport of hazardous loads associated with replacement of ESBI components | N/A | Scoped In | Impact assessed in the PEIR | Links 13, 14, 15, 16, 17, 18, 19, 20, 21, 22, 23, 24, 25, 26, 27, 28, 29, 30, 31, 38, 39, 40, 41, 42, 45, 46, 48, 49, 50, 52, 74 and 75 | Negligible | High | Minor Adverse (Not Significant) | Minor Adverse (Not Significant)
|  |  |  | X | X | X |  | Operation and Maintenance | Road vehicle movements associated with onshore O&M activities | N/A | Scoped Out | Impact scoped out at scoping stage with the Planning Inspectorate’s agreement. | These impacts are scoped out, as O&M traffic movements will only be generated during infrequent routine and unplanned inspection and maintenance activities. The low vehicle demand is unlikely to result in significant effects.
TT-O-05 | Driver delay (capacity) |  |  | X | X | X | X | Operation and Maintenance | Road vehicle movements associated with onshore O&M activities | N/A | Scoped Out | Impact scoped out at scoping stage with the Planning Inspectorate’s agreement.
TT-O-06 | Driver delay (highway geometry) |  |  | X | X | X | X | Operation and Maintenance | Road vehicle movements associated with onshore O&M activities | N/A | Scoped Out | Impact scoped out at scoping stage with the Planning Inspectorate’s agreement.
TT-O-07 | Driver delay (road closures) |  |  | X | X | X | X | Operation and Maintenance | Road vehicle movements associated with onshore O&M activities | N/A | Scoped Out | Impact scoped out at scoping stage with the Planning Inspectorate’s agreement.
TT-O-08 | Abnormal loads |  |  | X | X | X | X | Operation and Maintenance | Road vehicle movements and transport of abnormal loads associated with onshore O&M activities | N/A | Scoped Out | Impact scoped out at scoping stage with the Planning Inspectorate’s agreement.
TT-O-09 | Hazardous loads |  |  | X | X | X | X | Operation and Maintenance | Road vehicle movements associated with onshore O&M activities | N/A | Scoped Out | Impact scoped out at scoping stage with the Planning Inspectorate’s agreement. | The impact is scoped out. Rather than a stand-alone assessment of hazardous loads, it was agreed with the Planning Inspectorate that the road safety assessment (TT-O-04) would also cover hazardous loads.
TT-O-10 | Onshore impacts of traffic associated with offshore operational activities and any cumulative effects | X | X | X |  |  |  | Operation and Maintenance | Road vehicle movements associated with deliveries and personnel transport to/from ports to enable offshore O&M works | Embedded Mitigation: CO102 | Scoped Out | Traffic impacts from road vehicle movements due to port operations associated with the Project’s offshore O&M activities will be covered in the Port Access Management Plan if determined to be required post-consent (Commitment ID CO102).
TT-D-01 | Severance |  |  | X | X | X | X | Decommissioning | Decommissioning activities not yet defined | Embedded Mitigation: CO56 | Scoped In | The details and scope of onshore decommissioning works will be determined by the relevant regulations and guidance at the time of decommissioning and provided in the Onshore Decommissioning Plan (Commitment ID CO56). This will include a detailed assessment of decommissioning impacts and appropriate mitigation measures to avoid significant effects. For assessment purposes, it is assumed that impacts during the decommissioning phase would be of similar nature to, and no worse than, those identified during the construction phase.
TT-D-02 | Amenity |  |  | X | X | X | X | Decommissioning | Decommissioning activities not yet defined |  | Scoped In
TT-D-03 | Fear and intimidation |  |  | X | X | X | X | Decommissioning | Decommissioning activities not yet defined |  | Scoped In
TT-D-04 | Road safety (hazardous loads only) |  |  | X | X | X | X | Decommissioning | Decommissioning activities not yet defined |  | Scoped In
TT-D-05 | Driver delay (capacity) |  |  | X | X | X | X | Decommissioning | Decommissioning activities not yet defined |  | Scoped In
TT-D-06 | Driver delay (highway geometry) |  |  | X | X | X | X | Decommissioning | Decommissioning activities not yet defined |  | Scoped In
TT-D-07 | Driver delay (road closures) |  |  | X | X | X | X | Decommissioning | Decommissioning activities not yet defined |  | Scoped In
TT-D-08 | Abnormal loads |  |  | X | X | X | X | Decommissioning | Decommissioning activities not yet defined |  | Scoped In
TT-D-09 | Hazardous loads |  |  | X | X | X | X | Decommissioning | Decommissioning activities not yet defined |  | Scoped Out
TT-D-10 | Onshore impacts of traffic associated with offshore decommissioning activities and any cumulative effects | X | X | X |  |  |  | Decommissioning | Decommissioning activities not yet defined |  | Scoped In

## Landscape and Visual Impacts
Chapter 27 Landscape and Visual Impacts
Impact Details | [9 empty] | Commitments | Scoping | Preliminary Environmental Information Report (PEIR) | [5 empty] | Environmental Statement (ES)
Impact ID | Impact | Project Element | [5 empty] | Project Phase | Project Activity
|  | Array Area | Offshore Export Cable Corridor | Landfall | Onshore Export Cable Corridor | Onshore Converter Station | Energy Storage and Balancing Infrastructure |  |  |  | Project’s Position at Scoping | Project's Position at PEIR | Receptor | Receptor Sensitivity / Value | Impact Magnitude | Effect Significance | Residual Effect Significance | Project's Position at ES | Receptor Sensitivity / Value | Impact Magnitude | Effect Significance | Residual Effect Significance | Project’s Position at Scoping | Project's Position at PEIR
LV-C-01 | Impacts on landscape character and designated landscapes |  |  | X |  |  |  | Construction | Construction activities at the landfall and along the onshore ECC | Embedded Mitigation: CO23 CO39 CO46 CO47 CO59 CO60 CO65 CO83 CO85 CO100 CO101 Additional Mitigation: To be determined at ES stage. | Scoped In | Impact assessed in the PEIR | Landscape character (landfall) | Medium | Medium | Moderate Adverse (Significant) within approximately 1km of the landfall. Not Significant beyond 1km of the landfall. | To be determined in the ES following development of further additional mitigation. | [5 empty] | Scoped In | Impact assessed in the PEIR
[5 empty] | X | [7 empty] | Landscape character (onshore ECC) | Medium | Low | Minor adverse (Not significant) | To be determined in the ES following development of further additional mitigation. | [5 empty] | Scoped Out | Evidence of the absence of likely significant provided in the PEIR
LV-C-02 | Impacts on landscape character and designated landscapes |  |  |  |  | X | X | Construction | Construction activities within the OCS zone, including infrastructure within the OCS zone. | Embedded Mitigation: CO39 CO46 CO47 CO59 CO60 CO65 CO85 CO100 Additional Mitigation: To be determined at ES stage. | Scoped In | Impact assessed in the PEIR | Landscape character (OCS Zone 4) | Medium | Medium | Moderate Adverse (Significant) in the area defined by Minster Way and the edge of Beverely to the north, Long Lane and Model Farm to the east, Birkhill Wood and the A1079 to the south, and the A164 to the west. Not Significant beyond these areas. | To be determined in the ES following development of further additional mitigation. | [6 empty] | Impact scoped out at scoping stage with the Planning Inspectorate’s agreement.
[13 empty] | Landscape character (OCS Zone 8) | High | High | Major Adverse (Significant) in the area defined by Risby Park woodlands to the south and west, Walkington to the north and Johnson’s Pit, Eleven Acre Wood and Bentley to the east. Not Significant beyond these areas. | To be determined in the ES following development of further additional mitigation.
LV-C-03 | Impacts on visual receptors |  |  | X |  |  |  | Construction | Construction activities at the landfall and along the onshore ECC | Embedded Mitigation: CO23 CO39 CO47 CO59 CO60 CO65 CO83 CO85 CO100 CO101 Additional Mitigation: To be determined at ES stage. | Scoped In | Impact assessed in the PEIR | Visual receptors (landfall) | Medium | Medium | Moderate adverse (Significant) | To be determined in the ES following development of further additional mitigation.
[5 empty] | X | [7 empty] | Visual Receptors (onshore ECC) | Medium | Low | Minor Adverse (Not Significant) | To be determined in the ES following development of further additional mitigation.
LV-C-04 | Impacts on visual receptors |  |  |  |  | X | X | Construction | Construction activities within the OCS zone, including infrastructure within the OCS zone. | Embedded Mitigation: CO39 CO47 CO59 CO60 CO65 CO85 CO100 Additional Mitigation: To be determined at ES stage. | Scoped In | Impact assessed in the PEIR | VP1: Shepherd Lane | Medium | Medium | Moderate Adverse (Significant) | To be determined in the ES following development of further additional mitigation.
[13 empty] | VP2: Beverley 20 near Jillywood Farm | Medium | Medium | Moderate Adverse (Significant) | To be determined in the ES following development of further additional mitigation. | [6 empty] | Construction
[13 empty] | VP3: Beverley Parks | Medium | High | Major Adverse (Significant) | To be determined in the ES following development of further additional mitigation. | [6 empty] | Operation and Maintenance
[13 empty] | VP4: Long Lane | Medium | Medium | Moderate Adverse (Significant) | To be determined in the ES following development of further additional mitigation. | [6 empty] | Decommissioning
[13 empty] | VP5: Footpath, Walkington | High | Low | Minor Adverse (Not Significant) | To be determined in the ES following development of further additional mitigation.
[13 empty] | VP6: Core Path near Bentley | Medium | High | Major Adverse (Significant) | To be determined in the ES following development of further additional mitigation.
[13 empty] | VP7: Risby Park | High | Low | Minor Adverse (Not Significant) | To be determined in the ES following development of further additional mitigation.
[13 empty] | VP8: Little Weighton | High | Low | Minor Adverse (Not Significant) | To be determined in the ES following development of further additional mitigation.
LV-O-01 | Impacts on landscape character and designated landscapes |  |  | X |  |  |  | Operation and Maintenance | Presence of above-ground infrastructure at landfall and onshore ECC (e.g. above-ground link boxes, bollards, marker posts etc.) | Embedded Mitigation: CO59 CO60 CO61 CO65 CO83 CO100 Additional Mitigation: To be determined at ES stage. | Scoped Out | Impact scoped out at scoping stage with the Planning Inspectorate’s agreement. | This impact is scoped out, as all landfall infrastructure will be buried underground during operation.
[5 empty] | X | [5 empty] | Scoped Out | Impact assessed in the PEIR | Landscape character (onshore ECC) | Medium | Low | Minor Adverse (Not Significant) | To be determined in the ES following development of further additional mitigation.
LV-O-02 | Impacts on landscape character and designated landscapes |  |  |  |  | X | X | Operation and Maintenance | Presence of above-ground infrastructure within OCS zone | Embedded Mitigation: CO59 CO63 CO64 CO65 CO66 CO100 Additional Mitigation: To be determined at ES stage. | Scoped In | Impact assessed in the PEIR | Landscape character (OCS Zone 4) | Medium | High | Major Adverse (Significant) within the local area of the OCS Zone, in the area defined by the edge of Beverely to the north, Long Lane to the east, Birkhill Wood to the south, and the A164 to the west. Not Significant beyond these areas. | To be determined in the ES following development of further additional mitigation.
[13 empty] | Landscape character (OCS Zone 8) | High | High | Major Adverse (Significant) within the local area of the OCS Zone, in the area defined by the woodland blocks of Risby Park to the south and west, Walkington to the north, and Johnson’s Pit Wood, Eleven Acre Plantation and Bentley village to the east. Not Significant beyond these areas. | To be determined in the ES following development of further additional mitigation.
LV-C-03 | Impacts on visual receptors |  |  | X |  |  |  | Operation and Maintenance | Presence of above-ground infrastructure at landfall and along onshore ECC (e.g. above-ground link boxes, bollards, marker posts etc.) | Embedded Mitigation: CO59 CO60 CO61 CO65 CO83 CO100 Additional Mitigation: To be determined at ES stage. | Scoped Out | Impact scoped out at scoping stage with the Planning Inspectorate’s agreement. | This impact is scoped out, as all landfall infrastructure will be buried underground during operation.
[5 empty] | X | [5 empty] | Scoped Out | Impact assessed in the PEIR | Visual receptors (onshore ECC) | Medium | Low | Minor adverse (Not significant) | To be determined in the ES following development of further additional mitigation.
LV-O-04 | Impacts on visual receptors |  |  |  |  | X | X | Operation and Maintenance | Presence of above-ground infrastructure within OCS zone | Embedded Mitigation: CO59 CO63 CO64 CO65 CO66 CO100 Additional Mitigation: To be determined at ES stage. | Scoped In | Impact assessed in the PEIR | VP1: Shepherd Lane | Medium | High | Major adverse (Significant) | To be determined in the ES following development of further additional mitigation.
[13 empty] | VP2: Beverley 20 near Jillywood Farm | Medium | High | Moderate adverse (Significant) | To be determined in the ES following development of further additional mitigation.
[13 empty] | VP3: Beverley Parks | Medium | High | Major adverse (Significant) | To be determined in the ES following development of further additional mitigation.
[13 empty] | VP4: Long Lane | Medium | Medium | Moderate adverse (Significant) | To be determined in the ES following development of further additional mitigation.
[13 empty] | VP5: Footpath, Walkington | High | Medium | Moderate adverse (Significant) | To be determined in the ES following development of further additional mitigation.
[13 empty] | VP6: Core Path near Bentley | Medium | High | Major adverse (Significant) | To be determined in the ES following development of further additional mitigation.
[13 empty] | VP7: Risby Park | High | Medium | Moderate adverse (Significant) | To be determined in the ES following development of further additional mitigation.
[13 empty] | VP8: Little Weighton | High | Low | Minor adverse (Not significant) | To be determined in the ES following development of further additional mitigation.
LV-D-01 | Impacts on landscape character and designated landscapes |  |  | X | X |  |  | Decommissioning | Decommissioning activities not yet defined | Embedded Mitigation: CO56 | Scoped Out | The details and scope of onshore decommissioning works will be determined by the relevant regulations and guidance at the time of decommissioning and provided in the Onshore Decommissioning Plan (Commitment ID CO56). This will include a detailed assessment of decommissioning impacts and appropriate mitigation measures to avoid significant effects. For assessment purposes, it is assumed that impacts during the decommissioning phase would be of similar nature to, and no worse than, those identified during the construction phase.
LV-D-02 | Impacts on landscape character and designated landscapes |  |  |  |  | X | X | Decommissioning | Decommissioning activities not yet defined |  | Scoped In
LV-D-03 | Impacts on visual receptors |  |  | X | X |  |  | Decommissioning | Decommissioning activities not yet defined |  | Scoped Out
LV-D-04 | Impacts on visual receptors |  |  |  |  | X | X | Decommissioning | Decommissioning activities not yet defined |  | Scoped In

## Major Accidents and Disasters
Chapter 28 Major Accidents and Disasters
Impact Details | [9 empty] | Commitments | Scoping | Preliminary Environmental Information Report (PEIR) | [5 empty] | Environmental Statement (ES)
Impact ID | Impact | Project Element | [5 empty] | Project Phase | Project Activity
|  | Array Area | Offshore Export Cable Corridor | Landfall | Onshore Export Cable Corridor | Onshore Converter Station | Energy Storage and Balancing Infrastructure |  |  |  | Project’s Position at Scoping | Project's Position at PEIR | Receptor | Receptor Sensitivity / Value | Impact Magnitude | Effect Significance | Residual Effect Significance | Project's Position at ES | Receptor Sensitivity / Value | Impact Magnitude | Effect Significance | Residual Effect Significance | Project’s Position at Scoping | Project's Position at PEIR
MAD-C-01 | Major accident or disaster impact arising from the ESBI element of the OCS zone upon the Project site, human or environmental receptors | [5 empty] | X | Construction | On-site incidents during construction of the ESBI. | N/A | Scoped Out | Impact scoped out at scoping stage with the Planning Inspectorate’s agreement. | These impacts are scoped out, as it is assumed that the Project's construction activities will comply with existing health and safety regulations and best practice. | [9 empty] | Scoped In | Impact assessed in the PEIR
MAD-C-02 | Impact of an incident associated with an existing major accident hazard risk on the ESBI element of the OCS zone, human or environmental receptors | [5 empty] | X | Construction | Off-site incidents during construction of the ESBI. | N/A | Scoped Out | Impact scoped out at scoping stage with the Planning Inspectorate’s agreement. | [10 empty] | Scoped Out | Evidence of the absence of likely significant provided in the PEIR
MAD-C-03 | Impact of natural hazards on the ESBI element of the OCS zone, human or environmental receptors | [5 empty] | X | Construction | Natural hazards during construction of the ESBI. | N/A | Scoped Out | Impact scoped out at scoping stage with the Planning Inspectorate’s agreement. | [11 empty] | Impact scoped out at scoping stage with the Planning Inspectorate’s agreement.
MAD-C-04 | Major accident or disaster impacts associated with all other project infrastructure | X | X | X | X | X |  | Construction | On-site and off-site incidents and natural hazards during construction of the Array Area, offshore and onshore ECC, landfall and OCS. | N/A | Scoped Out | Impact scoped out at scoping stage with the Planning Inspectorate’s agreement. | This impact is scoped out, as it was agreed with the Planning Inspectorate that the only project element that requires consideration in the major accidents and disasters is the ESBI. Consideration of major accidents and disasters for other project elements are adequately covered by other EIA topic chapters.
MAD-O-01 | Major accident or disaster impact arising from the ESBI element of the OCS zone upon the Project site, human or environmental receptors | [5 empty] | X | Operation and Maintenance | On-site incidents during operation and commissioning of the ESBI. | Embedded Mitigation: CO79 CO96 CO97 | Scoped In | Impact assessed in the PEIR | ESBI Human Receptors Environmental Receptors | ESBI and Human Receptors: High Environmental Receptors: Medium | ESBI and Human Receptors: Medium Environmental Receptors: Low | ESBI and Human Receptors: Minor Adverse (Not Significant) Environmental Receptors: Negligible (Not Significant) | ESBI and Human Receptors: Minor Adverse (Not Significant) Environmental Receptors: Negligible (Not Significant)
MAD-O-02 | Impact of an incident associated with an existing major accident hazard risk on the ESBI element of the OCS zone, human or environmental receptors | [5 empty] | X | Operation and Maintenance | Off-site incidents during operation and commissioning of the ESBI. | Embedded Mitigation: CO79 CO96 CO97 CO105 | Scoped In | Impact assessed in the PEIR | ESBI Human Receptors Environmental Receptors | ESBI and Environmental Receptors: Medium Human Receptors: Medium to High | ESBI: Medium Human Receptors: Medium to High Environmental Receptors: Low | ESBI: Negligible (Not Significant) Human Receptors: Negligible to Minor Adverse (Not Significant) Environmental Receptors: Negligible (Not Significant) | ESBI: Negligible (Not Significant) Human Receptors: Negligible to Minor Adverse (Not Significant) Environmental Receptors: Negligible (Not Significant)
MAD-O-03 | Impact of natural hazards on the ESBI element of the OCS zone, human or environmental receptors | [5 empty] | X | Operation and Maintenance | Natural hazards during operation and commissioning of the ESBI. | Embedded Mitigation: CO79 CO96 CO97 | Scoped In | Impact assessed in the PEIR | ESBI Human Receptors Environmental Receptors | No Change (Not Significant)
MAD-O-04 | Major accident or disaster impacts associated with all other project infrastructure | X | X | X | X | X |  | Operation and Maintenance | On-site and off-site incidents and natural hazards during operation of the Array Area, offshore and onshore ECC, landfall and OCS. | N/A | Scoped Out | Impact scoped out at scoping stage with the Planning Inspectorate’s agreement. | This impact is scoped out, as it was agreed with the Planning Inspectorate that the only project element that requires consideration in the major accidents and disasters is the ESBI. Consideration of major accidents and disasters for other project elements are adequately covered by other EIA topic chapters. | [10 empty] | Construction
MAD-D-01 | Major accident or disaster impact arising from the ESBI element of the OCS zone upon the Project site, human or environmental receptors | [5 empty] | X | Decommissioning | Decommissioning activities not yet defined | Embedded Mitigation: CO56 | Scoped In | The details and scope of onshore decommissioning works will be determined by the relevant regulations and guidance at the time of decommissioning and provided in the Onshore Decommissioning Plan (Commitment ID CO56). This will include a detailed assessment of decommissioning impacts and appropriate mitigation measures to avoid significant effects. For assessment purposes, it is assumed that the risks associated with the ESBI during decommissioning would be no worse than those identified during commissioning and operation of the ESBI. | [11 empty] | Operation and Maintenance
MAD-D-02 | Impact of an incident associated with an existing major accident hazard risk on the ESBI element of the OCS zone, human or environmental receptors | [5 empty] | X | Decommissioning | Decommissioning activities not yet defined |  | Scoped In | [12 empty] | Decommissioning
MAD-D-03 | Impact of natural hazards on the ESBI element of the OCS zone, human or environmental receptors | [5 empty] | X | Decommissioning | Decommissioning activities not yet defined |  | Scoped In
MAD-D-04 | Major accident or disaster impacts associated with all other project infrastructure | X | X | X | X | X |  | Decommissioning | Decommissioning activities not yet defined | N/A | Scoped Out | Impact scoped out at scoping stage with the Planning Inspectorate’s agreement. | This impact is scoped out, as it was agreed with the Planning Inspectorate that the only project element that requires consideration in the major accidents and disasters is the ESBI. Consideration of major accidents and disasters for other project elements are adequately covered by other EIA topic chapters.

## Human Health
Chapter 29 Human Health
Impact Details | [9 empty] | Commitments | Scoping | Preliminary Environmental Information Report (PEIR) | [5 empty] | Environmental Statement (ES)
Impact ID | Impact | Project Element | [5 empty] | Project Phase | Project Activity
|  | Array Area | Offshore Export Cable Corridor | Landfall | Onshore Export Cable Corridor | Onshore Converter Station | Energy Storage and Balancing Infrastructure |  |  |  | Project’s Position at Scoping | Project's Position at PEIR | Receptor | Receptor Sensitivity / Value | Impact Magnitude | Effect Significance | Residual Effect Significance | Project's Position at ES | Receptor Sensitivity / Value | Impact Magnitude | Effect Significance | Residual Effect Significance | Project’s Position at Scoping | Project's Position at PEIR
HH-C-01 | Impacts on housing availability, value and affordability (offshore and onshore) | X | X | X | X | X | X | Construction | Provision of temporary accommodation for offshore and onshore construction workers and onshore construction activities | N/A | Scoped Out | Impact scoped out at scoping stage with the Planning Inspectorate’s agreement. | This impact is scoped out. Temporary accommodation requirements are likely to be met through usual accommodation capacity and not considered to have potential for a likely significant population health effect due to changes in housing availability. Onshore construction activities are considered to have limited potential for any widespread adverse effect on housing value or affordability that could affect public health. | [9 empty] | Scoped In | Impact assessed in the PEIR
HH-C-02 | Impacts on open space, leisure and play (offshore) | X | X | X |  |  |  | Construction | Vessel movements and port operations associated with offshore construction activities | N/A | Scoped Out | Impact scoped out at scoping stage with the Planning Inspectorate’s agreement. | This impact is scoped out. It is considered unlikely that shipping or port activities associated with the Project would affect nearshore recreation, leisure and play to an extent where there could be significant implications for public health. | [9 empty] | Scoped Out | Evidence of the absence of likely significant provided in the PEIR
HH-C-03 | Impacts on open space, leisure and play (onshore) |  |  | X | X | X | X | Construction | Onshore construction activities | Embedded Mitigation: CO57 | Scoped In | Impact assessed in the PEIR | Site-specific and local population | General Population: Low Vulnerable Sub-Population: High | Low | Minor Adverse (Not Significant) | Minor Adverse (Not Significant) | [6 empty] | Impact scoped out at scoping stage with the Planning Inspectorate’s agreement.
HH-C-04 | Impacts on transport modes, access and connections (offshore) | X | X | X |  |  |  | Construction | Vessel movements and port operations associated with offshore construction activities. | N/A | Scoped Out | Impact scoped out at scoping stage with the Planning Inspectorate’s agreement. | This impact is scoped out. Port environmental impacts are not considered likely to result from the Project's construction activities.
HH-C-05 | Impacts on transport modes, access and connections (onshore) |  |  | X | X | X | X | Construction | Onshore construction activities and associated road vehicle movements | Embedded Mitigation: CO39 CO57 CO73 | Scoped In | Impact assessed in the PEIR | Site-specific, local and regional population | General Population: Low Vulnerable Sub-Population: High | Low | Minor Adverse (Not Significant) | Minor Adverse (Not Significant)
HH-C-06 | Impacts on community safety (offshore and onshore) | X | X | X | X | X | X | Construction | Presence of offshore and onshore construction workers | N/A | Scoped Out | Impact scoped out at scoping stage with the Planning Inspectorate’s agreement. | This impact is scoped out. The potential for widespread actual or perceived crime, or issues linked to risk taking behaviour, that could affect population health is unlikely.
HH-C-07 | Impacts on community identify, culture, resilience and influence (offshore) | X | X | X |  |  |  | Construction | Presence of offshore construction workers and offshore construction activities | N/A | Scoped Out | Impact scoped out at scoping stage with the Planning Inspectorate’s agreement. | This impact is scoped out. Offshore visual impacts are not expected due to the distance of surface-protruding infrastructure from shore. Demographic changes that could affect community identity are not anticipated, as there would not be a large in-migration or out-migration of workers to / from local communities.
HH-C-08 | Impacts on community identify, culture, resilience and influence (onshore) |  |  | X | X | X | X | Construction | Presence of onshore construction workers and onshore construction activities | N/A | Scoped Out | Impact scoped out at scoping stage with the Planning Inspectorate’s agreement. | This impact is scoped out. Temporary construction of onshore infrastructure are not expected to be of a scale of visual impact that could affect population health outcomes. | [10 empty] | Construction
HH-C-09 | Impacts on education and training (offshore and onshore) | X | X | X | X | X | X | Construction | Offshore and onshore construction activities | Enhancement CO67 | Scoped In | Impact assessed in the PEIR | Site-specific, local and regional population | General Population: Low Vulnerable Sub-Population: High | Negligible | Minor Beneficial (Not Significant) | Potential Moderate Beneficial (Significant) effect depending on the development of the Outline ESP (Commitment ID CO67) To be confirmed at ES stage. | [6 empty] | Operation and Maintenance
HH-C-10 | Impacts on employment and income (offshore and onshore) | X | X | X | X | X | X | Construction | Offshore and onshore construction activities | Enhancement CO67 | Scoped In | Impact assessed in the PEIR | Site-specific, local and regional population | General Population: Low Vulnerable Sub-Population: High | Low | Minor Beneficial (Not Significant) and Minor Adverse (Not Significant) | Potential Moderate Beneficial (Significant) effect depending on the development of the Outline ESP (Commitment ID CO67) To be confirmed at ES stage. | [6 empty] | Decommissioning
HH-C-11 | Impacts on unemployment and adverse economic implications (offshore and onshore) | X | X | X | X | X | X | Construction | Offshore and onshore construction activities | N/A | Scoped Out | Impact scoped out at scoping stage with the Planning Inspectorate’s agreement. | This impact is scoped out. The Project's construction activities have the potential to provide good quality employment opportunities and are unlikely to have significant unemployment or adverse economic implications.
HH-C-12 | Impacts on climate change and adaptation (offshore and onshore) | X | X | X | X | X | X | Construction | Offshore and onshore construction activities | N/A | Scoped Out | Impact scoped out at scoping stage with the Planning Inspectorate’s agreement. | This impact is scoped out. The Project's construction greenhouse gas emissions would not be of a scale to have the potential for population health level effects on national or global health inequalities associated with climate change.
HH-C-13 | Impacts on air quality (offshore) | X | X | X |  |  |  | Construction | Offshore construction activities | N/A | Scoped Out | Impact scoped out at scoping stage with the Planning Inspectorate’s agreement. | This impact is scoped out. It was agreed with the Planning Inspectorate that offshore air quality can be scoped out as an EIA topic.
HH-C-14 | Impacts on air quality (onshore) |  |  | X | X | X | X | Construction | Dust and fine particulate emissions, plant, equipment and road vehicle exhaust emissions associated with onshore construction activities | Embedded Mitigation: CO39 CO55 | Scoped In | Impact assessed in the PEIR | Site-specific, local and regional population | General Population: Low Vulnerable Sub-Population: High | Negligible | Minor Adverse (Not Significant) | Minor Adverse (Not Significant)
HH-C-15 | Impacts on water quality and availability (offshore) | X | X | X |  |  |  | Construction | Offshore construction activities | N/A | Scoped In | Evidence of the absence of likely significant effect provided in the PEIR | This impact is scoped out. Offshore construction activities will be required to comply with the existing marine pollution regulations and standards, and therefore unlikely to lead to a significant population health effect.
HH-C-16 | Impacts on water quality and availability (onshore) |  |  | X | X | X | X | Construction | Accidental pollution associated with onshore construction activities | Embedded Mitigation: CO38 CO49 | Scoped In | Impact assessed in the PEIR | Site-specific and local population | General Population: Low Vulnerable Sub-Population: High | Negligible | Minor Adverse (Not Significant) | Minor Adverse (Not Significant)
HH-C-17 | Impacts on land quality (offshore and onshore) | X | X | X | X | X | X | Construction | Offshore and onshore construction activities | N/A | Scoped Out | Impact scoped out at scoping stage with the Planning Inspectorate’s agreement. | This impact is scoped out. Any new or historic contamination that may be mobilised by construction activities will be managed by standard best practice and existing regulations. Direct exposure and food contamination are unlikely, and therefore a significant population health effect is not anticipated.
HH-C-18 | Impacts from noise and vibration (offshore) | X | X | X |  |  |  | Construction | Offshore construction activities | N/A | Scoped Out | Impact scoped out at scoping stage with the Planning Inspectorate’s agreement. | This impact is scoped out. It was agreed with the Planning Inspectorate that offshore airbourne noise can be scoped out as an EIA topic.
HH-C-19 | Impacts from noise and vibration (onshore) |  |  | X | X | X | X | Construction | Noise and vibration associated with onshore construction activities and associated road vehicle movements | Embedded Mitigation: CO70 | Scoped In | Impact assessed in the PEIR | Site-specific and local population | General Population: Low Vulnerable Sub-Population: High | Low | Minor Adverse (Not Significant) | Minor Adverse (Not Significant)
HH-C-20 | Impacts from electro-magnetic field exposure (offshore and onshore) | X | X | X | X | X | X | Construction | Use of electromagnetic field generating plant and equipment during offshore and onshore construction activities | N/A | Scoped Out | Impact scoped out at scoping stage with the Planning Inspectorate’s agreement. | This impact is scoped out. Construction works would not include using, or making changes to, active major electrical infrastructure producing electromagnetic field. Existing public and occupational safeguards would be followed for any temporary electrical equipment used.
HH-C-21 | Impacts from public perception of electro-magnetic field risk (onshore) |  |  | X | X | X | X | Construction | N/A | N/A | Scoped Out | Impact scoped out at scoping stage with the Planning Inspectorate’s agreement. | The impact is scoped out, as there is no potential impact pathway during construction.
HH-C-22 | Impacts from public perception of electro-magnetic field risk (offshore) | X | X | X |  |  |  | Construction | N/A | N/A | Scoped Out | Impact scoped out at scoping stage with the Planning Inspectorate’s agreement. | The impact is scoped out, as there is no potential impact pathway during construction.
HH-C-23 | Impacts on health and social care services (offshore and onshore) | X | X | X | X | X | X | Construction | Provision of health and social care services for offshore and onshore construction workers | N/A | Scoped Out | Impact scoped out at scoping stage with the Planning Inspectorate’s agreement. | The impact is scoped out. The Project would operate appropriate occupational health services, and no large influx of workers to local areas are anticipated. Potential for significant population health effects from changes in temporary demand for healthcare capacity are not considered likely.
HH-C-24 | Impacts on built environment (offshore) | X | X | X |  |  |  | Construction | Offshore construction activities | N/A | Scoped Out | Impact scoped out at scoping stage with the Planning Inspectorate’s agreement. | The impact is scoped out. Significant population health effects are not anticipated from interactions with offshore utilities and waste generation.
HH-C-25 | Impacts on built environment (onshore) |  |  | X | X | X | X | Construction | Onshore construction activities | N/A | Scoped Out | Impact scoped out at scoping stage with the Planning Inspectorate’s agreement. | The impact is scoped out. Significant population health effects are not anticipated from interactions with onshore utilities and roads.
HH-C-26 | Wider societal infrastructure and resources (offshore) | X | X | X |  |  |  | Construction | N/A | N/A | Scoped Out | Impact scoped out at scoping stage with the Planning Inspectorate’s agreement. | The impact is scoped out, as there is no potential impact pathway during construction.
HH-C-27 | Wider societal infrastructure and resources (onshore) |  |  | X | X | X | X | Construction | N/A | N/A | Scoped Out | Impact scoped out at scoping stage with the Planning Inspectorate’s agreement. | The impact is scoped out, as there is no potential impact pathway during construction.
HH-O-01 | Impacts on housing availability, value and affordability (offshore and onshore) | X | X | X | X | X | X | Operation and Maintenance | Provision of temporary accommodation for offshore and onshore O&M workers and onshore O&M activities | N/A | Scoped Out | Impact scoped out at scoping stage with the Planning Inspectorate’s agreement. | This impact is scoped out. Temporary accommodation requirements are likely to be met through usual accommodation capacity and not considered to have potential for a likely significant population health effect due to changes in housing availability. Onshore O&M activities are considered to have limited potential for any widespread adverse effect on housing value or affordability that could affect public health.
HH-O-02 | Impacts on open space, leisure and play (offshore) | X | X | X |  |  |  | Operation and Maintenance | Vessel movements and port operations associated with offshore O&M activities | N/A | Scoped Out | Impact scoped out at scoping stage with the Planning Inspectorate’s agreement. | This impact is scoped out. It is considered unlikely that shipping or port activities associated with the Project would affect nearshore recreation, leisure and play to an extent where there could be significant implications for public health.
HH-O-03 | Impacts on open space, leisure and play (onshore) |  |  | X | X | X | X | Operation and Maintenance | Onshore O&M activities and presence of infrastructure during operation | N/A | Scoped Out | Impact scoped out at scoping stage with the Planning Inspectorate’s agreement. | This impact is scoped out. It is considered unlikely that land take for onshore infrastructure would be within or adjoining land that is publicly accessible and used for recreation, leisure or play to an extent where there could be significant implications on physical, mental or social health aspects of community recreation.
HH-O-04 | Impacts on transport modes, access and connections (offshore) | X | X | X |  |  |  | Operation and Maintenance | Vessel movements and port operations associated with offshore construction activities. | N/A | Scoped Out | Impact scoped out at scoping stage with the Planning Inspectorate’s agreement. | This impact is scoped out. Port environmental impacts are not considered likely to result from the Project's O&M activities.
HH-O-05 | Impacts on transport modes, access and connections (onshore) |  |  | X | X | X | X | Operation and Maintenance | Onshore O&M activities and associated road vehicle movements | N/A | Scoped Out | Impact scoped out at scoping stage with the Planning Inspectorate’s agreement. | This impact is scoped out. O&M activity for the Project's onshore infrastructure is expected to require low vehicle demand and therefore unlikely to result in a significant population health due to changes in routine or emergency health-related journey travel times, access to health promoting goods and services, community severance or road safety.
HH-O-06 | Impacts on community safety (offshore and onshore) | X | X | X | X | X | X | Operation and Maintenance | Presence of offshore and onshore O&M workers | N/A | Scoped Out | Impact scoped out at scoping stage with the Planning Inspectorate’s agreement. | This impact is scoped out. The potential for widespread actual or perceived crime, or issues linked to risk taking behaviour, that could affect population health is unlikely.
HH-O-07 | Impacts on community identify, culture, resilience and influence (offshore) | X | X | X |  |  |  | Operation and Maintenance | Presence of offshore O&M activities and infrastructure during operation | N/A | Scoped Out | Impact scoped out at scoping stage with the Planning Inspectorate’s agreement. | This impact is scoped out. Offshore visual impacts are not expected due to the distance of surface-protruding infrastructure from shore. Demographic changes that could affect community identity are not anticipated, as there would not be a large in-migration or out-migration of workers to / from local communities.
HH-O-08 | Impacts on community identify, culture, resilience and influence (onshore) |  |  | X | X | X | X | Operation and Maintenance | Presence of onshore workforce during routine and unplanned O&M activities, presence of onshore infrastructure during operation and onshore routine and unplanned O&M activities | Embedded Mitigation: CO65 | Scoped In | Impact assessed in the PEIR | Site-specific and local population | General Population: Low Vulnerable Sub-Population: High | Low | Minor Adverse (Not Significant) | Minor Adverse (Not Significant)
HH-O-09 | Impacts on education and training (offshore and onshore) | X | X | X | X | X | X | Operation and Maintenance | Offshore and onshore routine and unplanned O&M activities | Enhancement: CO67 | Scoped In | Impact assessed in the PEIR | Local and regional population | General Population: Low Vulnerable Sub-Population: High | Negligible | Negligible Beneficial (Not Significant) | Potential Moderate Beneficial (Significant) effect depending on the development of the Outline ESP (Commitment ID CO67) To be confirmed at ES stage.
HH-O-10 | Impacts on employment and income (offshore and onshore) | X | X | X | X | X | X | Operation and Maintenance | Offshore and onshore routine and unplanned O&M activities | Enhancement: CO67 | Scoped In | Impact assessed in the PEIR | Local and regional population | General Population: Low Vulnerable Sub-Population: High | Negligible | Negligible Beneficial (Not Significant) | Potential Moderate Beneficial (Significant) effect depending on the development of the Outline ESP (Commitment ID CO67) To be confirmed at ES stage.
HH-O-11 | Impacts on unemployment and adverse economic implications (offshore and onshore) | X | X | X | X | X | X | Operation and Maintenance | Offshore and onshore O&M activities | N/A | Scoped Out | Impact scoped out at scoping stage with the Planning Inspectorate’s agreement. | This impact is scoped out. The Project's O&M activities have the potential to provide good quality employment opportunities and are unlikely to have significant unemployment or adverse economic implications.
HH-O-12 | Impacts on climate change and adaptation (offshore and onshore) | X | X | X | X | X | X | Operation and Maintenance | Provision of renewable energy during operation of the wind farm and other potential carbon benefits enabled by the ESBI | N/A | Scoped In | Impact assessed in the PEIR | National and international population | General Population: Low Vulnerable Sub-Population: High | Low | Minor Beneficial (Not Significant) | Minor Beneficial (Not Significant)
HH-O-13 | Impacts on air quality (offshore) | X | X | X |  |  |  | Operation and Maintenance | Offshore O&M activities | N/A | Scoped Out | Impact scoped out at scoping stage with the Planning Inspectorate’s agreement. | This impact is scoped out. It was agreed with the Planning Inspectorate that offshore air quality can be scoped out as an EIA topic.
HH-O-14 | Impacts on air quality (onshore) |  |  | X | X | X | X | Operation and Maintenance | Dust and fine particulate emissions, plant, equipment and road vehicle exhaust emissions associated with onshore O&M activities | N/A | Scoped In | Evidence of the absence of likely significant effect provided in the PEIR | This impact is scoped out. Routine and unplanned maintenance activities are limited and not anticipated to be of a scale, even accounting for non-threshold effects, that could affect population health.
HH-O-15 | Impacts on water quality and availability (offshore) | X | X | X |  |  |  | Operation and Maintenance | Offshore O&M activities | N/A | Scoped In | Evidence of the absence of likely significant effect provided in the PEIR | This impact is scoped out. Offshore O&M activities will be required to comply with the existing marine pollution regulations and standards, and therefore unlikely to lead to a significant population health effect.
HH-O-16 | Impacts on water quality and availability (onshore) |  |  | X | X | X | X | Operation and Maintenance | Accidental pollution associated with onshore O&M activities | N/A | Scoped Out | Impact scoped out at scoping stage with the Planning Inspectorate’s agreement. | This impact is scoped out. Routine and unplanned maintenance activities are limited and not anticipated to result in a significant water-related public health effect.
HH-O-17 | Impacts on land quality (offshore and onshore) | X | X | X | X | X | X | Operation and Maintenance | Offshore and onshore O&M activities | N/A | Scoped Out | Impact scoped out at scoping stage with the Planning Inspectorate’s agreement. | This impact is scoped out. Any new or historic contamination that may be mobilised by O&M activities will be managed by standard best practice and existing regulations. Direct exposure and food contamination are unlikely, and therefore a significant population health effect is not anticipated.
HH-O-18 | Impacts from noise and vibration (offshore) | X | X | X |  |  |  | Operation and Maintenance | Offshore O&M activities | N/A | Scoped Out | Impact scoped out at scoping stage with the Planning Inspectorate’s agreement. | This impact is scoped out. It was agreed with the Planning Inspectorate that offshore airbourne noise can be scoped out as an EIA topic.
HH-O-19 | Impacts from noise and vibration (onshore) |  |  | X | X | X | X | Operation and Maintenance | Noise and vibration associated with onshore O&M activities and associated road vehicle movements | Embedded Mitigation: CO71 | Scoped In | Impact assessed in the PEIR | Site-specific population | General Population: Low Vulnerable Sub-Population: High | Low | Minor Adverse (Not Significant) | Minor Adverse (Not Significant)
HH-O-20 | Impacts from electro-magnetic field exposure (offshore and onshore) | X | X | X | X | X | X | Operation and Maintenance | Presence of offshore and onshore electrical infrastructure during operation | N/A | Scoped Out | Impact scoped out at scoping stage with the Planning Inspectorate’s agreement. | This impact is scoped out. Offshore electrical infrastructure would not be located near communities. Existing public and occupational safeguards on electromagnetic field emissions would be adhered to in the project design, and actual physical health risks due to non-ionising electromagnetic field emissions are unlikely.
HH-O-21 | Impacts from public perception of electro-magnetic field risk (onshore) |  |  | X | X | X | X | Operation and Maintenance | Presence of onshore electrical infrastructure during operation | Embedded Mitigation: CO64 CO65 | Scoped In | Impact assessed in the PEIR | Site-specific and local population | General Population: Low Vulnerable Sub-Population: High | Low | Minor Adverse (Not Significant) | Minor Adverse (Not Significant)
HH-O-22 | Impacts from public perception of electro-magnetic field risk (offshore) | X | X | X |  |  |  | Operation and Maintenance | Presence of offshore electrical infrastructure during operation | N/A | Scoped Out | Impact scoped out at scoping stage with the Planning Inspectorate’s agreement. | This impact is scoped out. Offshore electrical infrastructure would not be located near communities to create concern among members of the public about exposure to electromagnetic field emissions and therefore mental health implications are not anticipated.
HH-O-23 | Impacts on health and social care services (offshore and onshore) | X | X | X | X | X | X | Operation and Maintenance | Provision of health and social care services for offshore and onshore O&M workers | N/A | Scoped Out | Impact scoped out at scoping stage with the Planning Inspectorate’s agreement. | The impact is scoped out. The Project would operate appropriate occupational health services, and no large influx of workers to local areas are anticipated. Potential for significant population health effects from changes in temporary demand for healthcare capacity are not considered likely.
HH-O-24 | Impacts on built environment (offshore) | X | X | X |  |  |  | Operation and Maintenance | Disruption to third-party assets during offshore routine and unplanned O&M activities and presence of offshore infrastructure during operation | N/A | Scoped Out | Impact scoped out at scoping stage with the Planning Inspectorate’s agreement. | The impact is scoped out. Due to the distance offshore, there would be very limited direct impacts on human receptors, and therefore, there is unlikely to be waste management, land use or infrastructure use implications on a scale that could affect population health.
HH-O-25 | Impacts on built environment (onshore) |  |  | X | X | X | X | Operation and Maintenance | Disruption to third-party assets during onshore routine and unplanned O&M activities and presence of onshore infrastructure during operation | Embedded Mitigation: CO79 CO96 CO106 | Scoped In | Impact assessed in the PEIR | Site-specific and local population | General Population: Low Vulnerable Sub-Population: High | Low | Minor Adverse (Not Significant) | Minor Adverse (Not Significant)
HH-O-26 | Wider societal infrastructure and resources (offshore) | X | X | X |  |  |  | Operation and Maintenance | Provision of renewable energy during operation of the wind farm | N/A | Scoped In | Impact assessed in the PEIR | National population | General Population: Low Vulnerable Sub-Population: High | Medium | Moderate Beneficial (Significant) | Moderate Beneficial (Significant)
HH-O-27 | Wider societal infrastructure and resources (onshore) |  |  | X | X | X | X | Operation and Maintenance | N/A | N/A | Scoped Out | Impact scoped out at scoping stage with the Planning Inspectorate’s agreement. | The impact is scoped out. The onshore infrastructure would transmit electricity generated by the offshore wind farm into the UK electricity transmission network and facilitate the benefits accrued from the renewable energy generating assets. To avoid double counting, this impact is covered under the offshore impact only (HH-O-26).
HH-D-01 | Impacts on housing availability, value and affordability (offshore and onshore) | X | X | X | X | X | X | Decommissioning | Decommissioning activities not yet defined | Embedded Mitigation: CO21 CO56 | Scoped Out | The details and scope of decommissioning works will be determined by the relevant regulations and guidance at the time of decommissioning and provided in the Offshore Decommissioning Programme and Onshore Decommissioning Plan (Commitment IDs CO21 and CO56). This will include a detailed assessment of decommissioning impacts and appropriate mitigation measures to avoid significant effects. For assessment purposes, it is assumed that impacts during the decommissioning phase would be of similar nature to, and no worse than, those identified during the construction phase.
HH-D-02 | Impacts on open space, leisure and play (offshore) | X | X | X |  |  |  | Decommissioning | Decommissioning activities not yet defined |  | Scoped Out
HH-D-03 | Impacts on open space, leisure and play (onshore) |  |  | X | X | X | X | Decommissioning | Decommissioning activities not yet defined |  | Scoped In
HH-D-04 | Impacts on transport modes, access and connections (offshore) | X | X | X |  |  |  | Decommissioning | Decommissioning activities not yet defined |  | Scoped Out
HH-D-05 | Impacts on transport modes, access and connections (onshore) |  |  | X | X | X | X | Decommissioning | Decommissioning activities not yet defined |  | Scoped In
HH-D-06 | Impacts on community safety (offshore and onshore) | X | X | X | X | X | X | Decommissioning | Decommissioning activities not yet defined |  | Scoped Out
HH-D-07 | Impacts on community identify, culture, resilience and influence (offshore) | X | X | X |  |  |  | Decommissioning | Decommissioning activities not yet defined |  | Scoped Out
HH-D-08 | Impacts on community identify, culture, resilience and influence (onshore) |  |  | X | X | X | X | Decommissioning | Decommissioning activities not yet defined |  | Scoped Out
HH-D-09 | Impacts on education and training (offshore and onshore) | X | X | X | X | X | X | Decommissioning | Decommissioning activities not yet defined |  | Scoped In
HH-D-10 | Impacts on employment and income (offshore and onshore) | X | X | X | X | X | X | Decommissioning | Decommissioning activities not yet defined |  | Scoped In
HH-D-11 | Impacts on unemployment and adverse economic implications (offshore and onshore) | X | X | X | X | X | X | Decommissioning | Decommissioning activities not yet defined |  | Scoped Out
HH-D-12 | Impacts on climate change and adaptation (offshore and onshore) | X | X | X | X | X | X | Decommissioning | Decommissioning activities not yet defined |  | Scoped Out
HH-D-13 | Impacts on air quality (offshore) | X | X | X |  |  |  | Decommissioning | Decommissioning activities not yet defined |  | Scoped Out
HH-D-14 | Impacts on air quality (onshore) |  |  | X | X | X | X | Decommissioning | Decommissioning activities not yet defined |  | Scoped In
HH-D-15 | Impacts on water quality and availability (offshore) | X | X | X |  |  |  | Decommissioning | Decommissioning activities not yet defined |  | Scoped Out
HH-D-16 | Impacts on water quality and availability (onshore) |  |  | X | X | X | X | Decommissioning | Decommissioning activities not yet defined |  | Scoped In
HH-D-17 | Impacts on land quality (offshore and onshore) | X | X | X | X | X | X | Decommissioning | Decommissioning activities not yet defined |  | Scoped Out
HH-D-18 | Impacts from noise and vibration (offshore) | X | X | X |  |  |  | Decommissioning | Decommissioning activities not yet defined |  | Scoped Out
HH-D-19 | Impacts from noise and vibration (onshore) |  |  | X | X | X | X | Decommissioning | Decommissioning activities not yet defined |  | Scoped In
HH-D-20 | Impacts from electro-magnetic field exposure (offshore and onshore) | X | X | X | X | X | X | Decommissioning | Decommissioning activities not yet defined |  | Scoped Out
HH-D-21 | Impacts from public perception of electro-magnetic field risk (onshore) |  |  | X | X | X | X | Decommissioning | Decommissioning activities not yet defined |  | Scoped Out
HH-D-22 | Impacts from public perception of electro-magnetic field risk (offshore) | X | X | X |  |  |  | Decommissioning | Decommissioning activities not yet defined |  | Scoped Out
HH-D-23 | Impacts on health and social care services (offshore and onshore) | X | X | X | X | X | X | Decommissioning | Decommissioning activities not yet defined |  | Scoped Out
HH-D-24 | Impacts on built environment (offshore) | X | X | X |  |  |  | Decommissioning | Decommissioning activities not yet defined |  | Scoped Out
HH-D-25 | Impacts on built environment (onshore) |  |  | X | X | X | X | Decommissioning | Decommissioning activities not yet defined |  | Scoped Out
HH-D-26 | Wider societal infrastructure and resources (offshore) | X | X | X |  |  |  | Decommissioning | Decommissioning activities not yet defined |  | Scoped Out
HH-D-27 | Wider societal infrastructure and resources (onshore) |  |  | X | X | X | X | Decommissioning | Decommissioning activities not yet defined |  | Scoped Out

## Socio-Economics and Tourism
Chapter 30 Socio-Economics, Tourism and Recreation
Impact Details | [9 empty] | Commitments | Scoping | Preliminary Environmental Information Report (PEIR) | [5 empty] | Environmental Statement (ES)
Impact ID | Impact | Project Element | [5 empty] | Project Phase | Project Activity
|  | Array Area | Offshore Export Cable Corridor | Landfall | Onshore Export Cable Corridor | Onshore Converter Station | Energy Storage and Balancing Infrastructure |  |  |  | Project’s Position at Scoping | Project's Position at PEIR | Receptor | Receptor Sensitivity / Value | Impact Magnitude | Effect Significance | Residual Effect Significance | Project's Position at ES | Receptor Sensitivity / Value | Impact Magnitude | Effect Significance | Residual Effect Significance | Project’s Position at Scoping | Project's Position at PEIR
SOC-C-01 | Direct economic benefit from supply chain expenditure (offshore and onshore) | X | X | X | X | X | X | Construction | Offshore and onshore construction activities | Embedded Mitigation / Enhancement: CO67 | Scoped In | Impact assessed in the PEIR | Local Socio-Economic Study Area | Medium | High | Major (Beneficial) (Significant) | Major (Beneficial) (Significant) | [5 empty] | Scoped In | Impact assessed in the PEIR
[13 empty] | Regional Study Area | Low | Low | Minor (Beneficial) (Not Significant) | Minor (Beneficial) (Not Significant) | [5 empty] | Scoped Out | Evidence of the absence of likely significant provided in the PEIR
[13 empty] | UK | Low | Negligible | Negligible (Beneficial) (Not Significant) | Negligible (Beneficial) (Not Significant) | [6 empty] | Impact scoped out at scoping stage with the Planning Inspectorate’s agreement.
SOC-C-02 | Increased employment (offshore and onshore) | X | X | X | X | X | X | Construction | Workforce requirement for offshore and onshore construction activities | Embedded Mitigation / Enhancement: CO67 | Scoped In | Impact assessed in the PEIR | Local Socio-Economic Study Area | Medium | High | Major (Beneficial) (Significant) | Major (Beneficial) (Significant)
[13 empty] | Regional Study Area | Low | Low | Minor (Beneficial) (Not Significant) | Minor (Beneficial) (Not Significant)
[13 empty] | UK | Low | Negligible | Negligible (Beneficial) (Not Significant) | Negligible (Beneficial) (Not Significant)
SOC-C-03 | Loss of, disruption to or pressure on local infrastructure and services (offshore and onshore) | X | X | X | X | X | X | Construction | Offshore and onshore construction activities | Embedded Mitigation / Enhancement: CO67 | Scoped In | Impact assessed in the PEIR | Local Socio-Economic Study Area | Low | To be determined at ES stage.
SOC-C-04 | Disturbance to social infrastructure (offshore and onshore | X | X | X | X | X | X | Construction | Offshore and onshore construction activities | N/A | Scoped In | Impact assessed in the PEIR | Residential properties within 150m and between 150m and 180m of trenchless crossing entry pits locations along the onshore ECC | High | Negligible | Minor (Adverse) (Not Significant) | Minor (Adverse) (Not Significant | [6 empty] | Construction
[13 empty] | Residential properties proximate to landfall, OCS Zone 4 and OCS Zone 8 | Negligible | Negligible | Negligible (Adverse) (Not Significant) | Negligible (Adverse) (Not Significant) | [6 empty] | Operation and Maintenance
SOC-C-05 | Disruption to recreational activities (offshore and onshore) | X | X | X | X | X | X | Construction | Offshore and onshore construction activities | N/A | Scoped In | Impact assessed in the PEIR | Recreational assets within the Local Tourism and Recreation Area for which residual significant adverse effects were identified by other EIA topic chapters | Negligible | Negligible | Negligible (Adverse) (Not Significant) | Negligible (Adverse) (Not Significant) | [6 empty] | Decommissioning
[13 empty] | Recreational assets within the Local Tourism and Recreation Area for which no residual significant adverse effects were identified by other EIA topic chapters | Negligible | No Impact | No Change (Not Significant) | No Change (Not Significant)
SOC-C-06 | Disruption to the tourism industry (offshore and onshore) | X | X | X | X | X | X | Construction | Offshore and onshore construction activities | N/A | Scoped In | Impact assessed in the PEIR | Tourism assets within the Local Tourism and Recreation Area for which residual significant adverse effects were identified by other EIA topic chapters | Negligible | Negligible | Negligible (Adverse) (Not Significant) | Negligible (Adverse) (Not Significant)
[13 empty] | Tourism assets within the Local Tourism and Recreation Area for which no residual significant adverse effects were identified by other EIA topic chapters | Negligible | No Impact | No Change (Not Significant) | No Change (Not Significant)
SOC-O-01 | Direct economic benefit from supply chain expenditure (offshore and onshore) | X | X | X | X | X | X | Operation and Maintenance | Offshore and onshore operational and routine and unplanned maintenance activities | Embedded Mitigation / Enhancement: CO67 | Scoped In | Impact assessed in the PEIR | Local Socio-Economic Study Area | Medium | N/A
[13 empty] | Regional Study Area | Low | Negligible | Negligible (Beneficial) (Not Significant) | Negligible (Beneficial) (Not Significant)
[13 empty] | UK | Low | Negligible | Negligible (Beneficial) (Not Significant) | Negligible (Beneficial) (Not Significant)
SOC-O-02 | Increased employment (offshore and onshore) | X | X | X | X | X | X | Operation and Maintenance | Workforce requirement for offshore and onshore operational and routine and unplanned maintenance activities | Embedded Mitigation / Enhancement: CO67 | Scoped In | Impact assessed in the PEIR | Local Socio-Economic Study Area | Medium | N/A
[13 empty] | Regional Study Area | Low | Negligible | Negligible (Beneficial) (Not Significant) | Negligible (Beneficial) (Not Significant)
[13 empty] | UK | Low | Negligible | Negligible (Beneficial) (Not Significant) | Negligible (Beneficial) (Not Significant)
SOC-O-03 | Loss of, disruption to or pressure on local infrastructure and services (offshore and onshore) | X | X | X | X | X | X | Operation and Maintenance | Offshore and onshore operational and routine and unplanned maintenance activities and presence of infrastructure during operation | Embedded Mitigation / Enhancement: CO67 | Scoped Out | Impact assessed in the PEIR | Local Socio-Economic Study Area | Low | No Impact | No Change (Not Significant) | No Change (Not Significant)
SOC-O-04 | Disturbance to social infrastructure (onshore) |  |  | X | X | X | X | Operation and Maintenance | Presence of onshore infrastructure during operation | N/A | Scoped In | Impact assessed in the PEIR | Residential properties proximate to OCS Zone 4 and OCS Zone 8 | Negligible | Negligible | Negligible (Adverse) (Not Significant) | Negligible (Adverse) (Not Significant)
SOC-O-05 | Disruption to recreational activities (onshore) |  |  | X | X | X | X | Operation and Maintenance | Presence of onshore infrastructure during operation | N/A | Scoped In | Impact assessed in the PEIR | Recreational assets within the Local Tourism and Recreation Area for which residual significant adverse effects were identified by other EIA topic chapters | Negligible | Negligible | Negligible (Adverse) (Not Significant) | Negligible (Adverse) (Not Significant)
[13 empty] | Recreational assets within the Local Tourism and Recreation Area for which no residual significant adverse effects were identified by other EIA topic chapters | Negligible | No Impact | No Change (Not Significant) | No Change (Not Significant)
SOC-O-06 | Disruption to the tourism industry (onshore) |  |  | X | X | X | X | Operation and Maintenance | Presence of onshore infrastructure during operation | N/A | Scoped In | Impact assessed in the PEIR | Tourism assets within the Local Tourism and Recreation Area for which residual significant adverse effects were identified by other EIA topic chapters | Negligible | Low | Negligible (Adverse) (Not Significant) | Negligible (Adverse) (Not Significant)
[13 empty] | Tourism assets within the Local Tourism and Recreation Area for which no residual significant adverse effects were identified by other EIA topic chapters | Negligible | No Impact | No Change (Not Significant) | No Change (Not Significant)
SOC-O-07 | Disturbance to social infrastructure (offshore) | X | X | X |  |  |  | Operation and Maintenance | Presence of offshore infrastructure during operation | N/A | Scoped Out | Impact scoped out at scoping stage with the Planning Inspectorate’s agreement. | All social infrastructure assets within the Local Socio-Economic Study Area | These impacts are scoped out. The offshore elements of the Project are unlikely to result in these operational impacts due to the distance between the surface protruding offshore infrastructure and the receptors and the spatial extent associated with these impacts.
SOC-O-08 | Disruption to recreational activities (offshore) | X | X | X |  |  |  | Operation and Maintenance | Presence of offshore infrastructure during operation | N/A | Scoped Out | Impact scoped out at scoping stage with the Planning Inspectorate’s agreement. | All marine recreational assets within the Local Tourism and Recreation Area
SOC-O-09 | Disruption to the tourism industry (offshore) | X | X | X |  |  |  | Operation and Maintenance | Presence of offshore infrastructure during operation | N/A | Scoped Out | Impact scoped out at scoping stage with the Planning Inspectorate’s agreement. | All marine tourism assets within the Local Tourism and Recreation Area
SOC-D-01 | Direct economic benefit from supply chain expenditure (offshore and onshore) | X | X | X | X | X | X | Decommissioning | Decommissioning activities not yet defined | N/A | Scoped In | Impact assessed in the PEIR | Local Socio-Economic Study Area | Medium | N/A
[13 empty] | Regional Study Area | Low | Low | Minor (Beneficial) (Not Significant) | Minor (Beneficial) (Not Significant)
[13 empty] | UK | Low | Negligible | Negligible (Beneficial) (Not Significant) | Negligible (Beneficial) (Not Significant)
SOC-D-02 | Increased employment (offshore and onshore) | X | X | X | X | X | X | Decommissioning | Decommissioning activities not yet defined | N/A | Scoped In | Impact assessed in the PEIR | Local Socio-Economic Study Area | Medium | N/A
[13 empty] | Regional Study Area | Low | Low | Minor (Beneficial) (Not Significant) | Minor (Beneficial) (Not Significant)
[13 empty] | UK | Low | Negligible | Negligible (Beneficial) (Not Significant) | Negligible (Beneficial) (Not Significant)
SOC-D-03 | Loss of, disruption to or pressure on local infrastructure and services (offshore and onshore) | X | X | X | X | X | X | Decommissioning | Decommissioning activities not yet defined | N/A | Scoped In | Impact assessed in the PEIR | Local Socio-Economic Study Area | Low | No Impact | No Change (Not Significant) | No Change (Not Significant)
SOC-D-04 | Disturbance to social infrastructure (offshore and onshore) | X | X | X | X | X | X | Decommissioning | Decommissioning activities not yet defined | Embedded Mitigation: CO21 CO56 | Scoped In | The details and scope of decommissioning works will be determined by the relevant regulations and guidance at the time of decommissioning and provided in the Offshore Decommissioning Programme and Onshore Decommissioning Plan (Commitment IDs CO21 and CO56). This will include a detailed assessment of decommissioning impacts and appropriate mitigation measures to avoid significant effects. For assessment purposes, it is assumed that impacts during the decommissioning phase would be of similar nature to, and no worse than, those identified during the construction phase.
SOC-D-05 | Disruption to recreational activities (offshore and onshore) | X | X | X | X | X | X | Decommissioning | Decommissioning activities not yet defined
SOC-D-06 | Disruption to the tourism industry (offshore and onshore) | X | X | X | X | X | X | Decommissioning | Decommissioning activities not yet defined

## Climate Change
Chapter 31 Climate Change
Impact Details | [9 empty] | Commitments | Scoping | Preliminary Environmental Information Report (PEIR) | [5 empty] | Environmental Statement (ES)
Impact ID | Impact | Project Element | [5 empty] | Project Phase | Project Activity
|  | Array Area | Offshore Export Cable Corridor | Landfall | Onshore Export Cable Corridor | Onshore Converter Station | Energy Storage and Balancing Infrastructure |  |  |  | Project’s Position at Scoping | Project's Position at PEIR | Receptor | Receptor Sensitivity / Value | Impact Magnitude | Effect Significance | Residual Effect Significance | Project's Position at ES | Receptor Sensitivity / Value | Impact Magnitude | Effect Significance | Residual Effect Significance | Project’s Position at Scoping | Project's Position at PEIR
Greenhouse Gas Assessment | [22 empty] | Scoped In | Impact assessed in the PEIR
GHG-C-01 | Construction greenhouse gas emissions | X | X | X | X | X | X | Construction | Offshore and onshore construction activities: A0 - Pre-construction A1 – Extraction and processing of raw materials A2 – Transport to manufacturing site A3 – Manufacturing of products A4 – Transport to construction site A5 – Construction | Embedded Mitigation: CO98 | Scoped In | Impact assessed in the PEIR | Global atmosphere | High | N/A Impact magnitude is not specified as part of the topic-specific assessment methodology. | Minor Adverse (Not Significant) | Minor Adverse (Not Significant) | [5 empty] | Scoped Out | Evidence of the absence of likely significant provided in the PEIR
GHG-O-01 | Operation and maintenance greenhouse gas emissions | X | X | X | X | X | X | Operation and Maintenance | Offshore and onshore O&M activities: B1 – Use B2 – Maintenance B3 – Repair B4 – Replacement | Embedded Mitigation: CO98 CO99 | Scoped In | Impact assessed in the PEIR | Global atmosphere | High | N/A Impact magnitude is not specified as part of the topic-specific assessment methodology. | Negligible (Not Significant) | Negligible (Not Significant) | [6 empty] | Impact scoped out at scoping stage with the Planning Inspectorate’s agreement.
[9 empty] | Offshore and onshore O&M activities: B5 - Refurbishment B6 - Operational Energy Use B7 - Operational Water Use B8 - Other Operational Processes B9 - User's Utilisation of Infrastructure | N/A | Scoped Out | Impact scoped out at scoping stage with the Planning Inspectorate’s agreement. | These emission sources are not assessed, as they are not relevant to the Project's activities or are unlikely to contribute significantly to greenhouse gas emissions during the O&M phase.
GHG-O-02 | Avoided emissions | X | X | X | X | X | X | Operation and Maintenance | Supply of renewable energy generated by the wind farm to the UK electricity transmission network and other potential carbon benefits enabled by the ESBI: D2 – Avoided emissions from exported energy | N/A | Scoped In | Impact assessed in the PEIR | Global atmosphere | High | N/A Impact magnitude is not specified as part of the topic-specific assessment methodology. | Beneficial (Significant) | Beneficial (Significant)
[9 empty] | D1 Avoided emissions from re-use, energy recovery and recycling | N/A | Scoped Out | Impact scoped out at scoping stage with the Planning Inspectorate’s agreement. | This emission source is not assessed due to lack of information availability but is unlikely to change the overall effect significance of the Project's avoided emissions (GHG-O-02).
GHG-D-01 | Decommissioning greenhouse gas emissions | X | X | X | X | X | X | Decommissioning | Offshore and onshore decommissioning activities: C1 – Deconstruction and demolition C2 – Transport to end-of-life destinations C3 – Waste processing C4 – Disposal | Embedded Mitigation: CO98 | Scoped In | Impact assessed in the PEIR | Global atmosphere | High | N/A Impact magnitude is not specified as part of the topic-specific assessment methodology. | Negligible (Not Significant) | Negligible (Not Significant)
[9 empty] | Offshore and onshore decommissioning activities: C5 - Relandscaping | N/A | Scoped Out | Impact scoped out at scoping stage with the Planning Inspectorate’s agreement. | This emission source is not assessed due to lack of information availability but is unlikely to change the overall effect significance of the Project's decommissioning greenhouse gas emissions (GHG-D-01).
GHG-WL-01 | Whole lifecycle greenhouse gas emissions | X | X | X | X | X | X | Project Whole Lifecycle | This impact considers the net effect of the greenhouse gas emissions released across all project phases and avoided as a result of the Project’s operations and is comprised of the other emission sources considered in the assessment. | N/A | Scoped In | Impact assessed in the PEIR | Global atmosphere | High | N/A Impact magnitude is not specified as part of the topic-specific assessment methodology. | Beneficial (Significant) | Beneficial (Significant) | [6 empty] | Construction
Climate Change Resilience Assessment | [23 empty] | Operation and Maintenance
CCR-C-04 | Climate change impacts from marine climate hazards during construction | X | X | X |  |  |  | Construction | Climate hazards considered: • Increased frequency and severity of heatwaves • Increase in average temperatures •Increase in storm intensity (wind speed) •Increase in frequency of storm conditions •Increase in extreme wave height •Change in storm patterns, e.g. wind direction •Increased frequency and / or severity of all types of extreme weather event, including heatwaves, storms and wave heights | Embedded Mitigation: CO7 CO93 CO94 CO96 | Scoped In | Impact assessed in the PEIR | Offshore human, infrastructure and environmental receptors | Not Significant 4 potential climate change impacts identified. All climate change impacts concluded as not likely to result in significant effects on the Project with the implementation of embedded mitigation measures. | [9 empty] | Decommissioning
CCR-C-05 | Climate change impacts from land-based climate hazards during construction |  |  | X | X | X | X | Construction | Climate hazards considered: •Increased frequency and severity of heatwaves •Increase in average temperatures •Combined change in environmental conditions, e.g. dry spells and increase in temperatures can increase dust creation risks •Increase in extreme river flows and levels (fluvial flooding) •Increase in extreme surface water flows and levels (pluvial flooding) •Increase in frequency and intensity of extreme precipitation events •Increase in storm intensity (wind speed) •Increase in frequency of storm conditions •Change in storm patterns, e.g. wind direction •Increased frequency and severity of drought conditions •Increased frequency and / or severity of all types of extreme weather event, including flooding, heatwaves and storms | Embedded Mitigation: CO43 CO45 CO93 CO94 CO96 CO108 | Scoped In | Impact assessed in the PEIR | Onshore human, infrastructure and environmental receptors | Not Significant 12 potential climate change impacts identified. All climate change impacts concluded as not likely to result in significant effects on the Project with the implementation of embedded mitigation measures.
CCR-O-04 | Climate change impacts from marine climate hazards during operation | X | X | X |  |  |  | Operation and Maintenance | Climate hazards considered: •Change in various environmental conditions, e.g. increase in average sea surface temperatures, salinity, strong waves and sea level rise can increase water damage and corrosion risks •Increased frequency and severity of heatwaves •Increase in average temperatures •Change in frequency of ice conditions •Increase in frequency and intensity of extreme precipitation events •Increase in storm intensity (wind speed) •Increase in frequency of storm conditions •Change in storm patterns, e.g. wind direction •Increase in extreme wave height •Increased tidal range •Increase in extreme wave height •Increased frequency and / or severity of all types of extreme weather event or climate hazard, including heatwaves, storms, wave height, precipitation, lightning, tidal range, coastal erosion and changes in marine environmental conditions | Embedded Mitigation: CO7 CO95 CO96 CO97 | Scoped In | Impact assessed in the PEIR | Offshore human, infrastructure and environmental receptors | Not Significant 8 potential climate change impacts identified. All climate change impacts concluded as not likely to result in significant effects on the Project with the implementation of embedded mitigation measures.
CCR-O-05 | Climate change impacts from land-based climate hazards during operation |  |  | X | X | X | X | Operation and Maintenance | Climate hazards considered: •Combined change in environmental conditions, e.g. dry spells and increase in temperatures increasing subsidence risks •Increased frequency and severity of heatwaves •Increase in average temperatures •Combined change in environmental conditions, e.g. dry spells and increase in temperatures can increase wildfire risks •Increase in extreme river flows and levels (fluvial flooding) •Increase in extreme surface water flows and levels (pluvial flooding) •Increase in frequency and intensity of extreme precipitation events •Increase in storm intensity (wind speed) •Increase in frequency of storm conditions •Change in storm patterns, e.g. wind direction •Change in the frequency of lightning events •Increased frequency and severity of drought conditions •Tidal flooding •Increased tidal range •Increased coastal erosion •Combined change in environmental conditions, e.g. dry spells and increase in temperatures can affect vegetation health •Increased frequency and / or severity of all types of extreme weather event or climate hazard, including flooding, heatwaves, drought, storms, precipitation, lightning and coastal erosion | Embedded Mitigation: CO44 CO59 CO79 CO95 CO96 CO97 | Scoped In | Impact assessed in the PEIR | Onshore human, infrastructure and environmental receptors | Not Significant 18 potential climate change impacts identified. All climate change impacts concluded as not likely to result in significant effects on the Project with the implementation of embedded mitigation measures.
CCR-D-04 | Climate change impacts from marine climate hazards during decommissioning | X | X | X |  |  |  | Decommissioning | Climate hazards considered: •Increased frequency and severity of heatwaves •Increase in average temperatures •Increase in storm intensity (wind speed) •Increase in frequency of storm conditions •Increase in extreme wave height •Change in storm patterns, e.g. wind direction •Increased frequency and / or severity of all types of extreme weather event, including heatwaves, storms and wave heights | Embedded Mitigation: CO7 CO95 | Scoped In | Impact assessed in the PEIR | Offshore human, infrastructure and environmental receptors | Not Significant 4 potential climate change impacts identified. All climate change impacts concluded as not likely to result in significant effects on the Project with the implementation of embedded mitigation measures.
CCR-D-05 | Climate change impacts from land-based climate hazards during decommissioning |  |  | X | X | X | X | Decommissioning | Climate hazards considered: •Combined change in environmental conditions, e.g. dry spells and increase in temperatures can increase dust creation risks •Combined change in environmental conditions, e.g. dry spells and increase in temperatures can increase wildfire risks •Increased frequency and severity of heatwaves •Increase in average temperatures •Increase in extreme river flows and levels (fluvial flooding) •Increase in extreme surface water flows and levels (pluvial flooding) •Increase in frequency and intensity of extreme precipitation events •Increase in storm intensity (wind speed) •Increase in frequency of storm conditions •Change in storm patterns, e.g. wind direction •Increased frequency and severity of drought conditions •Increased frequency and / or severity of all types of extreme weather event, including flooding, heatwaves and storms | Embedded Mitigation: CO95 | Scoped In | Impact assessed in the PEIR | Onshore human, infrastructure and environmental receptors | Not Significant 13 potential climate change impacts identified. All climate change impacts concluded as not likely to result in significant effects on the Project with the implementation of embedded mitigation measures.